## All Item Class with Scope
Item Class | Item Class Name | Boundaries | Maintenance Strategy Overview | Scope
PKAC | Air Compressor Package | Include Air Intake System Include Cooling System Include Compressors Include Lubrication system Include Transmission System (Gearbox and Couplings) Include Enclosure Include Instrumentation categorized as JOB Include Control Panels Exclude Driver (Diesel Engine / Electrical Motor) Exclude Air-dryer Exclude Air receiver Exclude Pressure safety Valve Exclude transmitters not categorized as MHL Exclude valves not categorized as MHL | This EST excluded driver’ maintenance as it is either diesel engine or electrical motor. The driver maintenance will be performed at lower level (MLL) following its own EST. For all type of Air Compressors, the generic maintenance requires to : - Vibration monitoring on air compressor to detect early signs of defect - Checking control and protection of air instrumentation on 12m or 36m basis, applicable to instruments and valves classified as MHL in the asset tree and located under the corresponding package tag. In addition of the generic maintenance above, for air packages driven by an electric motor: - Electrical verification on 5 yearly basis In addition of the generic maintenance above, for oil flooded air compressors: - General visual inspection and parameter recording, scheduled based on calendar or running hours - Replacement of air inlet filter, lube oil filter and instrument verification involved in process and control, scheduled based on calendar or running hours - Oil sampling for oil flooded screw compressors which oil sump is above 25L In addition of the generic maintenance above, for reciprocating air compressors: - Parameter recording - Offline detailed inspection | Air Compressor Package is equipment designed to pressurize air network. The air compressors are usually of positive displacement type either rotary or reciprocating. Air compressors are made of equipment and parts which are generally: - At least one stage of air filtration - Inter-stage cooler for multi-stage air compressor - After cooler - At least on stage of compressor (positive displacement rotary oil like flooded screw type or reciprocating such as cylinder) - Electrical motor to drive the compressor - Gearbox for multistage compressors . The air filtration aims to remove dirt, debris, salt and particles from atmosphere (air supply) to avoid damages to compressor (scoring, wear, corrosion etc.) The inter-stage coolers and after-coolers are design fitted to remove compression heat between and after compression stage. The cooled air will ensure the compressor body remains within acceptable temperature limits. Moreover cooling will cause moisture to condensate therefore reducing water level in air, water contamination in the compressor body as well as water contamination in air-instrument piping network. The compressors are using reduction of initial air volume to generate compressed air flow. It uses volumetric compression. The oil flooded compressors are using a lubrication system to prevent wear and tear between male and female screws. The oil is injected and enables cooling of the screw and correct lubrication however it requires a network for lubricating oil. Indeed oil contamination in air instrument is not acceptable therefore oil separators, oil receivers, oil coolers are installed. The oil is recycled and reinjected in the compressor’s body. International standards recommend water cooled shell and tubes coolers (with water of tube side) with removable bundle. The electric motor is often connected to a gearbox. This gearbox drives the different stage of compression and/or timing gear (in case of dry screw compress
PKFR | Fresh Water Package | Fresh water generation package include all instrumentation, and control panel. Fresh water generator package include the Heat exchanger ( plate, tube, or PCHE) used to produce heat using steam. Fresh Water Will include Electrical heater if fitted. Fresh Water Generator will include the hot water expansion tank. Fresh Water Generator package include the Evaporator and the Condenser part of the generator itself. Fresh Water Generator include the Ejector pumps the hot water pumps and the fesh water pumps which are commonly centrifugal pumps. Fresh Water Generator includes the chemical dosing pumps. Exclude Fresh water generation by reverse osmosis (PKRO). | The maintenance strategy for the water distiller/evaporator is based upon the following activities: - Monitoring of performance of unit and of water quality by operators. - 6 monthy mechanical inspection and chemical cleaing in place on condition based on parameter trend analysis - 24 monthly internal inspection of the distiller and replacement of the evaporator and condenser Gasket - 12M and 60M minor an major electrical inspection; - 36M instrumentation function test. NOTE: For Brazilian units the PKFR is considered a pressure vessel, a formal external and internal inspection shall be carried out as per local regulation / region guidelines: - External/internal inspection according to NR13 / SPIE guidelines. | The Fresh Water Package provides freshwater generation on FPSOs by evaporating seawater under vacuum and condensing the vapor to produce potable‑quality water for utility and domestic systems. Offshore installations typically use thermal evaporation units such as plate-type or shell‑and‑tube fresh water generators, heated by steam or electric heaters and circulated by dedicated hot‑water loop pumps. The package’s primary functions are to heat and evaporate seawater, maintain controlled vacuum conditions within the evaporation chamber, condense the generated vapor using seawater cooling, discharge concentrated brine through an eductor system, and deliver produced freshwater to storage tanks via dedicated pumps. Auxiliary functions include monitoring salinity through an onboard analyser to prevent off‑spec export, dosing anti‑scalant and de‑chlorination chemicals to protect the evaporator surfaces and extend equipment service life, and supporting safe operation through integrated process instrumentation, local control, and protection devices. This scope covers only thermal evaporation–type fresh water makers and does not include Reverse Osmosis units.
PKFW | Fire Water Pump Package | Includes diesel engine (function test); Includes diesel engine starting unit (function test); Includes diesel day tank; Includes main firewater pump (function test); Includes firewater lift pump and hydraulic motor; Includes hydraulic power unit and hydraulic oil tank; Includes room fan cooler and hydraulic oil cooler Include hydraulic motor for fans; Include electrical motor, panel, heaters (unit specific) (function test). Include fire water strainer Include gearbox Exclude start battery Exclude SDV Exclude pressure safety valve Excludes sea chest Exclude biocide injection Excludes utilities supplied to the package Excludes helideck firewater pumps Excludes fuel supply system | The maintenance strategy for the Fire Water Pump Package consists of the following activities: - Weekly Function test (including running parameter recording) - Yearly Performance test of Fire Water Pump Package and the renewal of accessible wear parts - Semiannual Performance Firewater sampling to ensure risk of marine growth in firewater main ring is under control - Lube Oil and fuel Sampling - Vibration Measurement | Firewater Package is a configuration of diesel hydraulic pump only or in combination of diesel hydraulic pumps and electric motor driven pumps. Fire water pump package consist of following equipment: - Driving unit : - Diesel engine and auxiliaries (fuel system, starting system, control panel, air/exhaust) - Electric motor (unit specific) - Main Firewater pump (main pump, to main firewater ring) - Hydraulic system (hydraulic pumps, cooler, filters, tank, overpressure protection) - Seawater lift pump (hydraulic pump, hydraulic motor, overpressure protection) - Control panel - Auxiliaries (room cooler, hydraulic oil coolers) In automatic mode the firewater package is designed to start on pressure drop in firewater main ring and upon fire detection in any fire zone, or to coincident gas detection in monitor deluge protected fire zones. Via FWP LCP from local Panel Pressure Switch (PSL) and FGS logic due to foam Concentrate pump confirmed start. Moreover the firewater package can be started manually from the fire and gas panel in the central control room, manually from the engine control room or locally from the pump unit control panel. The starting system is cranking the diesel engine. The diesel engine shall have two independent means of start. The diesel engine is provided with a local control panel. It must indicate and alarm in case of anomalies on diesel engine such as low fuel pressure or fails start indication. During operation diesel engine is only protected against overspeed. Electrical motor may be option as driving the main firewater pump. The hydraulic pumps (driven by the diesel engine) ensure pressure and flow in the hydraulic network. The hydraulic oil is pumped up from tank and filtered. In case of blocked outlet at discharge of hydraulic pumps the pressure relief valve opens and oil returns to tank. During operation the hydraulic oil actuate two hydraulic motors. One is fan hydraulic motor which is used for cooling the room
PKIG | Inert Gas Generation Package | This equipment type focuses on the maintenance aspect of the IGG Burner Chamber unit only, other components will be maintained at a lower level. This equipment type does not consider the Flue Gas System and associated blowers, scrubbers etc that supply inert gas for tank blanketing. The equipment’s excluded from this strategy are maintained at a lower level (MLL) Includes: -Instrumentation -Valves (GVU) -Burner Chamber unit Excludes: - Nitrogen bottle rack - Nitrogen Buffer assembly - Nitrogen Intensifier System - O2 Analyser Calibration - Separator vessel -Deck water seal -Scrubber unit | The Maintenance Strategy for the Inert Gas Generation Package described in this document is based on the following Planned Maintenance Routine (PMR) which includes the following: - 12-Monthly - Inspection of IGG panel and functional test - 12-Monthly - Visual inspection of IGG burner chamber (External) - 60-Monthly - Detailed inspection and cleaning of IGG burner chamber (Internal) | The inert gas system utilizes a scrubber and a burner chamber to generate an atmosphere with an oxygen concentration insufficient to sustain combustion of flammable hydrocarbons (typically less than 8%). This inert gas is introduced into cargo tanks to prevent ignition of hydrocarbon vapors, with oxygen levels maintained at approximately 5% as a safety margin. This process is not applicable to membrane-based systems, which also provide inert gas. The Inert Gas Generation (IGG) package supplies nitrogen for various process applications. Components of the flue gas system employed for tank blanketing are addressed under separate maintenance and reliability strategies.
PKWH | Waste Heat Recovery Unit | Includes - the heat transfer coils, dampers and damper control system. | The maintenance strategy for Waste Heat Recovery Units (WHRU) is based upon: - periodic visual inspection to confirm component condition - periodic function testing to verify component operation. | Waste Heat Recovery Units (WHRU) fitted in the GT exhausts to transfer heat to the heating medium system.
PTDT | Power Tansform Dry type | Excludes Power supply Excludes Remote instrumentation Includes local instrumentation Includes Cooling system Includes Enclosure Includes Internal windings Includes Protection devices | The maintenance strategy for dry and oil immersed type transformers is based upon the following activities: • Thermographic survey (EEPTFF0001) when possible (When there is an IR-Window placed to do Thermographic Analysis) covered in PM00040A or PM00040B “Thermographic Analysis”. • External visual inspection (EEPTFF001) is covered in PM00038A “Transformer Checks” • Bolt Torqueing (EEPTFF0001) is covered in PM00038A when Thermographic Analysis is not possible. • Detailed internal inspection (EEPTFF001) (EEPTFF0003) encompassing internal inspection and cleaning of components is covered in PM00038A “Transformer Checks” including earthing check. • Trending of electrical measurements (EEPTFF0001) is covered in PM00038A “Transformer Checks” • Function test of protective systems (EEPTFF0002) is covered in PM00038A “Transformer Checks” • Testing of oil for “oil in gas” analysis (EEPTFF0001) is covered in PM00038A “Transformer Checks” • Oil level checks (EEPTFF0001) is covered in PM00038A “Transformer Checks” • Checking transformer coils alignment, coils supports integrity, electrical distances is covered in PM00038A “Transformer Checks” • Given the poor design reliability of Adelco transformers, the winding insulation will be monitored by job PM00463B to detect partial discharges in HV transformers | Power transformers, dry and oil immersed, HV and LV are to alter voltage and current levels to a desired level.
PTOT | Power Trasnformer Oil type (Obsolete) >PTDT
PUCE | Pump Centrifugal | Exclude Electrical Motor HV/LV, ( except for electro submerged pumps) Excludes Steam Turbines, Excludes Diesel Engine, Excludes hydraulic system, Excludes gearboxes, Exclude minimum flow control Valve Exclude pressure relief device Includes pump, Include coupling or V belt Include suction Strainers when fitted Include Isolation, purge, vent and drain valves Includes sealing system (API or not API) Includes bulkhead stuffing box (seal) Includes lubrication system | The daily operation checks on PUCE are not covered in this strategy. The maintenance strategy for PUCE not followed in vibration and oil sampling plan: - Visual inspection, including lubrication top-up, coupling visual inspection and start/stop function test; - Measurement of Head at 0 m3/s flow and cleaning of strainer/filter when required (at least yearly); - Oil sump change. The maintenance strategy for PUCE followed in vibration and oil sampling plans: - Vibration and parameter monitoring (pressure, temperature, flow, motor power …); - Oil sampling. The performance test and inspection on the main package involving centrifugal pump will be managed on the package . The following jobs shall be retained until further notice: - PM01208A: Critical Mechanical Seal Inspection (Applicable only to Cargo Oil Pump) - PM00655A: Helideck Fire Pump Test Run. | Centrifugal Pumps are rotating devices that are used to transport fluids, at a rated pressure and rated flow, by the conversion of kinetic energy to the hydrodynamic energy of the fluid flow, while containing the transported fluids inside their boundary. Centrifugal pumps might be driven by electrical LV/HV motors, steam turbines, gas turbines, diesel engine or hydraulic system and shall be able to start on demand. This maintenance strategy is not applicable to the FRAMO submerged hydraulic/electro subermeged pump (PUSH and PUSE). Power transmission could be either direct or by coupling or belt. Centrifugal pump might be oil bath lubricated, force lubricated or self-lubricated
PUED | Eductor | Eductors Ejectors Excludes associated instrumentation and valves | Eductors/Ejector is mechanical equipment without moving / rotating part. Failure of eductor will cause lack of suction and will be evident to operators. No maintenance is scheduled; the maintenance strategy is “run-to-failure". The exception is when the fluid is hazardous and it is assembled outside a tank, therefore semestral checks shall be executed to avoid loss of primary content. | Pump eductor is using Venturi effect as physical principle. 1. The fluid A sucks in fluid B. Fluid A is motive fluid, Fluid B is sucked in. 2. Fluids A and B are mixing together. 3. Mixture fluid is then discharge. Pump eductor is mainly mechanical equipment. The motive (fluid A) is connected to a pipe, suction (fluid B) is connected to pipe and discharge (mixture) is connected to pipe. The power of the pump eductor relies only on motive fluid power. Mostly eductors use is to drain water / remove liquid gases for a variety of applications on the vessel.
PURE | Pump, Reciprocating | Include pump, Include coupling or belt, Include suction strainers when fitted, Include pulsation dampener if not classified as pressure vessel, Include isolation, purge, vend and drain valve. Include hydraulic system Include lubrication system Include pressure relief device Exclude Electrical Motor HV/LV, Exclude Diesel Engine, Exclude minimum flow control valve, Exclude Air-operated diaphragm pumps. Exclude Gearbox | The daily operations for PURE are not covered in this strategy. The maintenance strategy for PURE: - Vibration and parameter monitoring (If equipment part of vibration monitoring plan) - Oil sampling (If equipment part of oil sampling plan) - Visual inspection, including lubrication top-up, coupling visual inspection and start/stop function test - Oil sump sump change (If equipment not part of oil sampling plan) - Pump detailed inspection. | Reciprocating positive displacement pumps operate in many different industries around the world. Reciprocating pumps move fluid using one or more oscillating pistons, plungers, or membranes (diaphragms), while valves in the pump-head restrict fluid motion to control the desired fluid direction. During the suction stroke the plunger retracts, decreasing the pressure in the chamber and causing the suction valve to open, resulting in the fluid entering the cylinder. In the forward stroke, the pressure in the chamber increases, and the plunger pushes the liquid out through the discharge valve and into the discharge pipe at a high velocity and high positive pressure. Basically, PURE are the types: - Plunger; - Piston; - Diaphragm (Eletrical driven)
PURO | Pump Rotary | Exclude Electrical Motor HV/LV, Exclude Diesel Engine, Exclude hydraulic system, Exclude lubrication system for major package, Exclude minimum flow control valve, Exclude External Pressure Safety Valve. Include pump, Include coupling or belt, Include suction strainers when fitted, Include isolation, purge, vent, drain valve, internal pressure relief device and breather valve. | The maintenance strategy for PURO not followed in conditional based maintenance consists in: - Visual Inspection, - Oil sump change. The maintenance strategy for PURO followed in vibration and oil sampling plan is: - Vibration and parameter monitoring (pressure flow motor power…), - Oil sampling. | A PURO (Positive Displacement Rotary Pump) operates on the principle of volume displacement, where fluid is trapped in a cavity created by the pump's rotation and displaced to the discharge. This design ensures consistent flow regardless of pressure variations, with a pressure relief valve typically required on the discharge side for safety. PURO come in various types, including: - Gear pumps use intermeshing gears to trap fluid between the gear teeth and the pump casing, moving it from the inlet to the outlet. - Vane pumps feature a rotor with extendable vanes that slide in and out of slots, creating chambers to capture and move fluid as the rotor spins. - Lobe pumps employ two or more lobed rotors that rotate without contact, trapping fluid in cavities formed between the lobes and the pump housing. - Screw pumps utilize one or multiple screws rotating within a sealed chamber to push fluid along the screw threads. - Progressing cavity pumps rely on a helical rotor turning inside a stator, forming cavities that move fluid through the pump. - Peristaltic pumps compress a flexible tube against a housing with rotating rollers or shoes, forcing fluid through the tube without direct contact.
PUSE | Pump Submerged, Electric | Includes Pump/Motor Unit Includes Pipe Stack (including electrical power distribution) Includes Oil Circulation System (Cooling oil inlet and outlet) Includes Top Plate Arrangement with Electric Junction Box Includes Air release valve / vacuum breaker Includes strainers Includes deep-water suction hose Exclude chemical injection line | The maintenance strategy for the Electro Submerged Pump is based upon the following activities: ⦁ Visual inspection of top plate and function test; ⦁ Oil Sampling. For Seawater Lift Pumps: ⦁ Visual inspection of top plate and oil circulation unit for leak or obvious defect ⦁ Parameter monitoring of oil circulation/pressurisation unit and seawater lift pump/motor. ⦁ Lube oil analysis ⦁ Seawater lift pump overhaul/replacement along with pipe stack inspection, and deep-suction hose bolting replacement. In addition, oil circulation unit filters are replaced and strainer inspected. Seawater lift pump electrical motor is subjection to IP and insulation tests. | A submerged electrical pump operates by using an electric motor to drive an impeller, generating centrifugal force that moves fluid through the pump and into a connected system for distribution or storage. The pump is typically submerged in the fluid it is meant to pump, making it suitable for applications such as well water extraction or drainage. The main application for this item class is acting as Seawater Lift Pump. It is an electric submersible pump used for processes like cooling, supply of water to water injector. These types of pumps are normally installed in the caissons The unit consists of the following: - Pump / Motor assembly - Suction strainer - Anode protection - Pipe stack On top-side there is an Oil Circulation Unit which consists of the following : - Hydraulic oil - Tank - Cooler - Circulation pumps - Filters The oil circulation unit provides pressurisation and a flow of oil through the electrical motor for : - Cooling & Lubrication - Water ingress prevention. For other type of see-water lift pump, please refer to their relevant EST (PUCE –Centrifugal pumps).
PUSH | Pump Submerged, Hydraulic | Includes Top Plate Includes Pipe Stack Includes Pump Head (this includes Centrifugal Pump, Ballast / Pump casing, Hydraulic motor, Oil Seal) Includes Speed Torque Controller (STC) and Speed Control Valve Include Stripping valve Include Stripping line Include Cofferdam Include Header tank Include Instrumentation Includes Evacuating System Include Anodes Include Portable Pump Exclude Suction & Discharge lines Exclude Suction & Discharge valves Exclude HPU | The maintenance strategy for the Submerged Pump includes: - Monthly (except for the portable pump): *Cofferdam Header Tank Level Check (Variation level of cofferdam fluid may indicate a degradation of either the seal oil or mechanical seal) -Annualy for all PUSH (except for the portable pump): *Pump System inspection and Function Test (Inspection of UCP to detect electrical faults) *Pump condition monitoring and Inspection (Monitoring of pump condition to detect failure and assess condition) -Annualy for Ballast pump: *Evacuating Control Unit Function test (Evacuation unit enable correct priming and avoid air ingress in ballast pump body) *Ballast Pump AnodeConditio Monitorg&Insp (Scheduled replacement/ restoration of wear part to reduce risk of un-planned shutdown of ballast pump) -Annualy for Portable Pump: *Portable Pump Functional Test (The pump will be responsible for drain the cargo tank if there is a problem with the fixed pump) | Submerged Pump is a hydraulically driven submersible pump installed inside the cargo or ballast tanks of an FPSO (Floating Production Storage and Offloading unit). It is designed to transfer fluids such as crude oil, ballast water, slop, produced water, and other cargoes directly from the tank to the offloading or transfer system. Hydraulic drive: Instead of an electric motor, the pump uses a hydraulic motor located near the impeller, powered by pressurized hydraulic oil supplied from a Hydraulic Power Unit (HPU). Closed-loop system: Hydraulic oil circulates continuously, providing power, lubrication, and cooling. Main Functions on FPSO: Cargo transfer: Pumps crude oil from storage tanks to shuttle tankers during offloading. Ballast operations: Controls water intake and discharge for vessel stability. Handling slop and produced water: Ensures safe disposal or treatment.
RAOH | Reel, Offloading Hose | Includes: - drum - support Frame - control Console - spooling device - hydraulic motors - emergency arrangement for hose reeling-in - lighting - swivel Excludes: - offloading hose (own EMS: FTHO) - hydraulic power unit (own EMS: HYPU) | The maintenance strategy for Offloading Hose Reel is: - Lubrication of bearing, gearbox greasing, spooling arrangement and emergency arrangement greasing . - Gear teeth inspection, hydraulic motor spline inspection . The following job have been DE-ACTIVATED (activity irrelevant or covered in other jobs): - PM00114A - Hose Reel - Monthly - PM00115A – Hose Reel – Monthly Inspection & Lubrication | The Offloading Hose Reel assembly consists of following main equipment: - Drum with piping and pipe swivel - Support frame with bearings - Drive unit with controls - Emergency arrangement for hose-reeling-in - Access platform - Hose Spooling device - Local control console - Lighting The offloading reel stores the offloading hose properly on the drum at a defined speed. The hose is guided through a spooling device to the storage drum. The offloading hose is connected to the drum. The drum is connected to the pipe thanks to a swivel and the fluid goes from the pipe to the hose for exporting. The drum is equipped with a slewing ring and bearings. The drum flange can receive locking pins which are monitored by proximity switch (not all offloading hose reels drum are equipped with locking pin). This information is displayed on the control console panel. Hydraulic motors are connected to a gearbox, which is driving the drum. Hydraulic motors are fitted with fail-safe parking brake. The local control console provides information regarding spooling and is equipped with levers for spooling and reeling.
RARE | Reel , Other | Includes: - Drum - Support Frame - Control Console - Spooling device - hydraulic motors - emergency arrangement for hose reeling-in - swivel Excludes: - Offloading Hose Reel (own EST, RAOH) - hose (own EMS, e.g. FTBH) - hydraulic power unit (own EMS, HYPU) | The maintenance strategy for Reels is: - Lubrication of bearing, gearbox greasing, spooling arrangement and emergency arrangement greasing - Gear teeth inspection, hydraulic motor spline inspection | The Bunker hose reel assembly consists of following main equipment: - Drum with piping and pipe swivel - Support frame with bearings - Drive unit with controls - Access platform - Local control console - Lighting The hose reel stores and deploys flexible (hose) used for transfer of fluids. The hose is connected to the drum and the drum is connected to a swivel. The fluid goes from the pipe to the hose for importing / exporting. The drum is equipped with a slewing ring and bearings. The drum flange can receive locking arrangement. The local control console provides information regarding spooling and is equipped with levers for spooling and reeling.
RFTU | Topside Umbilicals Termination Unit | Includes: - All Cameron TUTU components - overall TUTU Assembly - TUTU Manual/Actuated Valves Excludes: - TUTU Flexible - TUTU Instrumentation - TUTU LV Power Distribution and JBs - TUTU Control Panel (own item class EELP) - TUTU pressure gauges (own item class IPPG) | The Subsea Control System Topside Umbilical Termination Unit (TUTU) will be subject to a maintenance strategy comprising the following activities: - Routine Visual Examination - Exercise and Lubrication of manual/actuated valves | Subsea Control Topside Umbilical Termination Unit (TUTU)
SEBC | BA Compressor | Includes Compressor Includes Local control & monitoring devices Includes Lubrication system Includes Drive system (V-belts, pulley/fan wheel) Excludes separate control panels | The maintenance strategy for breathing air compressors is based on the following activities and the testing of delivered breathing air quality is governed by regulatory requirements: - Operational monitoring Following all required maintenance routines, schedules, and recommendations as per vendor maintenance manual: - Regular checks of operational parameters and compressor performance - Routine checks of the compressor oil level, drive belts and air leaks etc. - Routine checks to ensure the delivered air conforms to the laid down regulations. - Intrusive servicing and inspection on hours based running schedule | Breathing Air Compressors generate clean, high‑pressure breathable air for life‑support and emergency‑response equipment on FPSOs. They include portable, skid‑mounted and fixed compressor types used across safety, utility, machinery and CCR areas. Their main functions are compressing, cooling, drying and filtering atmospheric air to meet breathing‑air standards and supplying it at the required pressure for respiratory systems. Auxiliary functions include moisture removal, multi‑stage filtration/adsorption, condensate management, air‑quality monitoring, lubrication and cooling of internal components, and interfaces for cylinder charging when installed.
SECA | Breathing Apparatus | Includes SCBA set Includes cylinders fitted to SCBA Includes spare cylinders Includes air produced by BA compressor Includes Deep Panuke breathing air system Excludes breathing air (BA) compressor which is covered by its own EST Excludes BA Filling Station Excludes Stowage Location (Locker with Fireman’s Outfit), covered by its own EST | The maintenance strategy for SCBA Equipment is based upon the following activities: - Visual inspection and function checks - Inspections in accordance with manufacturer’s instructions - Replacement, re-certification and hydro-testing of cylinders Note: Pre-use checks by user including gauge pressure and face seal checks to be carried out. | Self-Contained Breathing Apparatus (SCBA) is equipment worn by firefighters or other rescue personnel to provide breathable air in an emergency response scenario, such as a smoke, dust or gas contaminated environment. The equipment provides breathable air from a compressed air cylinder, through a reducer/regulator into a full face mask for a specific period of time. The equipment is typically stored in fireman’s lockers at appropriate locations throughout the FPSO Facility in accordance with the FPSO Fire Control Plan.
SECO | Fire Fighting System, CO2 | Includes: - CO2 fire suppression system, - Associated cylinders, pipework and dispersion equipment Excludes: Flexible hose and initiating instrumentation - CO2 bottle rack (VEBR) | The maintenance strategy for CO2 fire suppression systems is based on regulatory requirements and includes: - Periodic inspection of all equipment; - Functional testing of the system and associated components, including pipework, control lines, pilot operating systems, and cylinder weighing; - Re-certification of the associated pressure cylinders Note: The CO2 Cylinders' Bottle Racks are treated via MHL inside SECO. | The CO2 Fire Suppression System is a fixed installation designed to extinguish fires by removing oxygen within the protected space. This eliminates the oxidizing agent (oxygen), thereby stopping the combustion process. It is commonly used in areas such as engine rooms, boiler rooms, and pump rooms. The system typically consists of a bank of large CO₂ cylinders. The gas is discharged from the cylinder manifold through diffusing nozzles strategically located within the protected area.
SECS | Wet Chemical | Includes wet chemical fire suppression system, Includes associated cylinders/storage tanks, Includes hoses, Includes distribution pipework and nozzles Includes integral heat detectors, Includes activation system and alarms including cables and fusible links, manual activation and interlock / stop controls | The maintenance strategy for wet chemical fire suppression systems is governed by regulatory requirements and consists of: - Periodic visual inspections - Function testing - Re-certification of associated pressure cylinders due ISO 1432 | The galley hood wet chemical fire suppression system is a standalone firefighting system in the event of a fire within the galley hood extract ducting or area covered by the galley hood. The main extinguishing action is by cooling caused by the heat of vaporisation. The fine spray discharge prevents the dangerous splash of hot grease or thermal shock damage to cooking appliances. Re-ignition is prevented by saponification, a process in which the wet chemical agent combines with the grease to form a soapy layer at the surface of grease to seal off the fuel from the oxygen, allowing the grease to cool to below its auto-ignition temperature. The Wet Chemical system may be controlled manually or automatically using electrical detection equipment or mechanical fusible link devices The system is self-contained with agent in cylinder and installed locally to the areas to be protected and does not require the evacuation of personnel during operation.
SEDP | Deluge Valve Box | Includes the Deluge Valve Box Enclosure Includes water deluge panel Includes water control-, pump unit- and section valves & distribution system Includes foam deluge panel Includes foam control-, pump unit- and section valves and distribution system Excludes deluge nozzles Excludes foam tank | The maintenance strategy for the deluge valve boxes is aligned to regulatory requirements and industry best practice and consists of a MLL (Maintenance Low Level), captured by equipment strategy VADE - Deluge Valves: 1. Periodic wet/dry function testing of the deluge system 2. Function testing of deluge valve 3. Inspection of deluge panels | In a “Deluge System” (Foam deluge panels and systems and/or Water deluge panels and systems) all nozzles connected to the water or foam piping are open, the flow of extinguishant to grids or sections of piping and hence all nozzles within the section is controlled by Deluge Valves operated from a Deluge Valve Box. These systems are used for special hazards where rapid fire spread is a concern, as they can provide a simultaneous application of water/foam over the entire hazard.
SEFM | Fire Fighting System, FM200 | Includes : - FM200 fire suppression system - FM200 storage cylinders - Associated pipework and discharge equipment Excludes: - Fixed fire detection systems (smoke, heat, flame) - Initiating and releasing instrumentation (solenoids, panels, logic) | The maintenance strategy for the FM200 fire suppression system is established to ensure the continued availability, integrity and effectiveness of this fire‑fighting system. The strategy is driven by regulatory requirements and industry best practice, including IMO MSC.1/Circ.1432 – Guidelines for the Maintenance and Inspection of Fire Protection Systems and Appliances, and applicable NFPA standards (NFPA 2001). The strategy consists of: - Periodic visual inspection of the FM200 system to verify the physical condition, correct installation and readiness of cylinders, associated components.; - Functional checks to confirm system integrity and correct status; - Mandatory re‑certification of FM200 cylinders, including hydrostatic testing and clean agent verification, performed in accordance with regulatory and manufacturer requirements. This approach ensures system performance is assured without unnecessary intrusive testing that could compromise system availability. | The FM200 Fire Fighting System is a fixed gaseous fire suppression system designed to rapidly extinguish fires by removing heat and interrupting the combustion process. The system protects enclosed spaces such as control rooms, electrical rooms and equipment rooms by discharging FM200 gas at a concentration sufficient to suppress fire without leaving residue. The scope of this item class covers the integrity, availability and readiness of the FM200 suppression equipment, excluding detection, control and initiation systems.
SEMF | Monitor, Foam | Includes monitor associated mounting and operating assemblies / mechanisms Includes foam tanks when fitted to the monitor Includes foam proportioner when child of Fire Fighting System, Foam (SEAF) Excludes structural foam storage tanks – supply foam to foam ring (follow VEST – foam tank EST) Excludes supply pipework | The maintenance strategy for the foam monitor is based upon the following activities: On a 1 monthly basis carry out a visual inspection of the monitor On a 12 monthly basis carry out a visual inspection and function test of the monitor to confirm correct operation On a 12 monthly basis take a sample of the foam and confirm it meets the correct specification | The Foam Monitor is a discharge device used in firefighting systems to apply foam solutions in an effective and controlled manner.
SENO | Fire Fighting System, NOVEC 1230 | Includes: - NOVEC1230 fire suppression system. - Associated cylinders, pipework and dispersion equipment. Excludes: - Initiating instrumentation. | The maintenance strategy for the NOVEC 1230 fire suppression systems is driven by regulatory requirements and consist of: 1. Periodic inspection of all equipment 2. Function testing of system 3. Re-certification of associated pressure cylinders Note: The NOVEC Cylinders' Bottle Racks are treated via MHL inside SENO. | NOVEC 1230 fire suppression system is a synthetic, non-conductive fire suppression system designed as the modern and more environmentally friendly replacement for other Fixed Fire Supression Systems. The system normally consists of a series of large NOVEC storage cylinders. The extinguishing agent is supplied from the cylinder manifold to suitable points with diffusing nozzles in the protected space.
SENS | Nitrogen Snuffing System | Includes: - N2 fire suppression system, - associated cylinders, pipework and dispersion equipment Excludes: flexible hose and initiating instrumentation | The maintenance strategy for N2 Snuffing System is driven by regulatory and company requirements, and consist of: - Monthly visual inspection of the whole system; - Annual function test of the system; - 10-Yearly Recertification of associated pressure cylinders | Nitrogen Snuffing Systems use Nitrogen to purge the vent stacks in case of ignition of the released gas. The system consists in a Nitrogen Cylinder Battery that may be activated in case of confirmed fire in vent stacks.
SEPR | Proportioner, Foam | Includes: - Foam proportioners | The maintenance strategy for foam proportioners is based on regulatory and industry standards (NFPA 25, IMO MSC.1/Circ.1432, and CAP 437 for Helideck Foam Systems) to ensure the correct mixing ratio of foam and water solution. Foam sampling analysis – frequency is defined based on the system configuration and applicable regulatory requirements. Note: - High Expansion Foam System proportioners are maintained at MHL level under Item Class SEHI (Fire Fighting System – Hi-Ex Foam). - Helideck foam monitors, which have in-line foam proportioners, are maintained at the MHL level within Item Class SEMF (Fire Fighting System – Foam Monitor). | The foam proportioner is a device designed to mix foam concentrate with water at a defined ratio, supplying the foam solution to the fire-fighting system. It is a critical component to ensure the proper performance of foam systems during firefighting operations.
SETR | Temporary Refuge or Safe Haven | Includes: - Temporary Refuge / Safe Haven boundary - Lockdown / locking facilities for safe haven Excludes: - Air handling Units (maintained under HVAC item classes) - Fire dampers (maintained under HVAC / Fire Damper ICs) - Hand-portable radios (maintained under their own ICs) - Escape routes & signage (maintained under SEER ) - Temporary Refuge Pressure Transmitter (maintained under IPPT) | The maintenance strategy for Temporary Refuges is established to ensure the continued integrity, functionality and availability of the safe haven during emergency situations. The strategy is implemented through: - periodic visual inspections and functional checks, combined with periodic integrity testing to verify air‑tightness and pressure retention of the TR boundary. Note 1 - Integrity testing is performed using a blower door test conducted by a specialized third party, with acceptance criteria defined in the applicable unit Performance Standard, recognizing that design limits and endurance requirements may vary between units. Note 2 - Calibration of the Temporary Refuge pressure transmitter is managed separately under its designated item class (IPPT). | The Temporary Refuge (TR) or Safe Haven is a designated area intended to protect personnel during emergency situations by providing a controlled environment with limited air ingress and protected boundaries. The TR is designed to function as a place of relative safety, allowing sufficient time for emergency response, evacuation planning, or serving as a secure location during events such as fire, explosion, smoke ingress, or piracy threats. The scope of this item class covers the integrity, functionality and readiness of the Temporary Refuge and associated Muster Areas, including areas designated for personnel mustering during emergencies. The Temporary Refuge typically includes key accommodation and control areas such as the Central Control Room, the Communications Room, and the Main Mess, which commonly serves as the Primary Muster Area, recognizing that the configuration and location of muster areas may vary between units.
SEWM | Fire Fighting System, Water Mist | - Includes atomising gas cylinder(s) and storage cylinders - Includes water mist spray system, pipework and nozzles | The maintenance strategy for the Water Mist Fire Fighting System is based upon the following activities: - Cylinder certification checks; and re-certification as required , - System function tests: To ascertain effective system coverage and operation. Including Pump, Pump-starting Panel, - Visual inspection; encompassing pipework, valves, regulators and spray nozzles. | Water mist fire suppression systems are a fire protection system which uses very fine water sprays (i.e. water mist). The small water droplets allow the water mist to control, suppress or extinguish fires by: - cooling both the flame and surrounding gases by evaporation - displacing oxygen by evaporation - attenuating radiant heat by the small droplets themselves
SJDR | Swivel Stack Driving Arm |  | All the strategy previously managed on this item class, are now managed through each swivel type: fluid (SWSW) or electrical (SWES). For details, consult the EMS for these mentioned item classes.
SJLR | Swivel Leak Recuperation unit | Includes flexible hoses, LLU (local leak tank) Includes pump, suction strainer and exhaust muffler Includes the tank Excludes SWSW – Swivel Fluid Excludes SWSK – Swivel Stack | The maintenance strategy for the swivel leak recuperation system is based upon the following activities: - Regular inspection. | The Leak Recuperation System (LRS) collects all leaks from swivels and route them to the Leak Recuperation Unit (LRU) via the Leak Header. The LLUs are located on the swivels will be used to locally detect and monitor leak rates. The main leak tank of the LRS is made of SS316. It is designed to withstand pressure and shall be suitable to discharge the leaks to the closed drain system.
SJLU | Swivel Lubrication unit | Excludes SWSE, Electrical swivel Excludes SWSW, Fluid swivel | The lubrication activities themselves are not executed under this Item Class. Instead, all lubrication tasks are embedded within the maintenance plans of each swivel type (SWSW – Fluid Swivel and SWES – Electrical/Signal Swivel), where the respective failure modes are managed. Additional lubrication activities associated with the turret weathervaning or bogie systems are covered under their dedicated Equipment Strategies in WCBG. The Swivel Lubrication Unit therefore supports, but does not duplicate, the tasks performed within these subsystems | The aim of the lubrication system procedure is to provide reference to bearing lubrication maintenance to all swivels of the swivel stack. The lubrication schedule is included in the swivels maintenance plan and doesn’t concern the greasing system of the weathervaning bearing. It is composed of lube tank (with filter element which is changed each year during annual inspection) & tubing if oil lubricated or grease nipples if grease lubricated.
SJOI | Swivel Seal heavy oil | Includes PURE – PUMP Positive displacement Includes the reservoir and flow divider Includes DRPM – Motor, Pneumatic Includes SPSR - Strainer | The maintenance strategy for the swivel heavy oil injection system is based upon the following activities: - Regular inspection; - Periodic integrity-related inspection of reservoir. Note: The pumps are maintained as part of the package. | The Seal Heavy Oil Injection System is used to inject heavy oil above the bottom primary seals of the swivel. This in order to lubricate and isolate the bottom primary seals from the product fluids/gases. Heavy oil is injected to the swivel ports through oil dividers.
SJOP | Swivel Oil pressurisation unit | Include oil reservoir and level indication devices (e.g., gauge glass/sight level) Include local valves associated with the unit (isolation / changeover as applicable) Include local instrumentation used for routine checks (e.g., pressure indication and filter clogging indicators). Include hydraulic piping/tubing and associated fittings Include pressure and return filter assemblies (filter housings/bowls, elements, and seals). Include flexible hydraulic hoses Include pump suction strainer assemblies (strainer elements, strainer bowls, and associated seals) Excludes Hydraulic Power Unit Excludes Leak Recuperation System Excludes System Seal Isolation Excludes Special Valve Excludes Positive Displacement Pump Excludes Hydraulic Actuator | The maintenance strategy for the oil pressurisation system is based upon: - Periodic checks of the system and components. | Provides and maintains pressurised seal oil to turret swivel cavities on FPSOs, ensuring a positive differential pressure against incoming product pressure to protect seals and control leakage, with auxiliary functions including oil storage, filtration, pressure stabilisation and short‑term autonomy via accumulator capacity.
SJSJ | Swivel Seal oil |  | The strategy is managed through the Swivel Leak Recuperation Unit (SJLR). For further details, refer to the EMS for the relevant Item Classes.
SPBX | Box, Drain | INCLUDES: - Includes gullies, - Seals, - Gooseneck, - Gratings associated with the Drain Box. EXCLUDES: - Filters and strainers on lines leading from the drain box for contaminated liquid to the slop tanks(SPSR) - Helideck drain system (Covered by VEHD – Helideck Structures) | The maintenance strategy for drain boxes (SPBX) involves regular inspections to identify corrosion, blockages, damage, or other potential issues. It also includes water flushing to ensure that the piping and headers leading to the slop tanks remain clean and free of obstructions. | Drain Boxes are designed to allow excess rainwater or deluge water to drain overboard, while also enabling contaminated and non-contaminated liquids to be directed to slop tanks trough hazardous and non-hazardous drains. On the drain boxes connected to slop or hazardous drain a Liquid seal is necessary to avoid potential hydrocarbon or toxic gas return.
SPFI | Filter, In-line | Includes filter housing, element, seals and filter flanges Excludes monitoring and control instrumentation and instrument devices utilised for process diagnostics Excludes process piping and pumps | The maintenance strategy for in-line filters is based upon the following activities: Where the equipment is considered a pressure vessel, a formal external and internal inspection shall be carried out in accordance with local regulations or regional guidelines: - For Brazilian units, external/internal inspection according to NR13 / SPIE guidelines - For R2 units the RBI shall be followed No scheduled maintenance; Filter replacement on condition. Condition of filter is determined by system performance, differential pressure instrumentation or mechanical filter condition indicators. This assumes the filter condition will be monitored on a regular basis as part of normal watch keeping procedures observing instrumentation/indications. Visual inspection for system integrity will be carried out by operators as part of their normal routine duties. | "Filter in Line" is a device used for inline removal of solid particles and impurities from fluids, such as liquids or gases. It utilizes a filtering element to selectively retain unwanted particles while allowing clean fluid to pass through. This type of filter is typically installed directly in the pipeline or flow line to provide efficient protection against system contamination. The specific filtration method employed depends on the type of filtering element used, which may include coalescent filters, micron filters, depth filters, among others, which provides fine filtration. By incorporating various filtering elements, "Filter in Line" systems can effectively eliminate a broad range of solid particles and impurities from fluids, ensuring system cleanliness and integrity.
SPGT | Grease Trap | Includes grease traps. | The maintenance strategy for Grease Traps is to inspect and clean on a regular basis. | Grease traps Function Is a plumbing device designed to intercept most greases and solids before they enter a wastewater disposal system. (The grease trap by nature of it operating function will become blocked during constant use.)
SPHY | Hydrant, Fire | Includes fire hydrant; Includes hydrant valve , Includes hydrant isolation valve; Includes hose connection; Includes international shore connection; Exclude firefighting nozzles; Exclude firefighting hose ; Excludes hose reels. | The maintenance strategy for fire hydrants is based upon the following activities: 1. Visual inspection; 2. Function testing to confirm correct operation of the hydrant, (hose, nozzle from LFFB) and associated valves. Following the CR-1002222, it has been included the need to exercise the Hydrant isolation valves diring the Hydrant Functional Test (PM00537A). | Fire hydrant is a connection point with a valve and a hose-connection, to supply Fire Water at a desired pressure and flow.
SPSB | Sampling Board | Includes: - hydraulic sample unit - solenoid valves - associating pipework - heaters and thermostats - a back-pressure control system - a sample rate control system - sample bottles - a sample bottle weighing system. | The maintenance strategy for the Sampling System is based upon the following activities: - Auto-Sampler Proving – activity required by the Metering team for automatic sampling points and modules, with the execution interval defined by them according to API MPMS 8.2. - SPSB Sampler System Inspection – activity required by the Metering team for manual sampling points and modules, also with the interval defined by them. Objects that are outside the scope of metering must be subject to pre-use checks and their integrity ensured by Piping System inspection routines (i.e. Maintenance High Level - MHL). | The primary function of the Sampling System is to mechanically and safely extract a representative sample of process fluid from a Sample Point installed on an export line, at a pre-defined sampling rate, and to deliver this sample under controlled conditions to the sampling panel, where it is conditioned and collected in a suitable sample cylinder designed for the respective fluid type. The rate of sample collection and sample size are chosen so as to deliver a total sample over the chosen period representative of the product flowing through the pipeline during that period. A secondary function of the system is to provide a total sample collected over the pre-defined period sufficient in volume to enable a detailed analysis of the sample fluid to be completed.
SPSM | Screen Mesh | Includes: - Screen mesh, flanges & fittings - Screen Mesh internals | The maintenance strategy for all Screen Mesh performing a flame or spark arresting function is based upon, periodic inspection to verify fitness for purpose and replacement based on condition. | Screen mesh flame arrestors are passive safety devices installed in process, cargo, and utility systems on FPSOs to prevent flame propagation into hazardous systems. Typically installed in vent lines, tank vents, breather systems, air intakes, and gas relief paths, these mesh‑type devices quench flame fronts by absorbing heat as the flame passes through the element. Their primary function is to provide explosion protection and maintain system integrity, while auxiliary functions include allowing normal vapour or gas flow and providing mechanical resistance to flashback events.
SPSR | Strainer | Include: - internals - isolation valves Excludes: - all others types of filters - monitoring and control instrumentation - pumps - strainer children of pumps, compressors - temporary filters which shall be removed after commissioning / special operation. | Maintenance strategy for the strainer (SPSR) is condition based, as all strainers are part of an equipment or system, it should receive an intervention on one of these 4 circumstances: - Whenever the equipment associated is subjected to a maintenance that requires strainer inspection / cleaning on Work Instructions.; - Whenever system / equipment pressure readings indicates necessity of strainer inspection / cleaning; - Whenever strainer shows signs of degradation by leakage; - Whenever strainer clogging indicator or alarm (if fitted) is activated. For Brazil area only, NR13 (local regulation for pressure vessels) internal and external inspections should be carried out. | "Strainer" is a device designed to remove solid particles and debris from fluids, such as liquids or gases. It uses a mesh or perforated screen to capture and retain unwanted particles while allowing the fluid to flow through. Strainers are mainly used for applications that require the removal of larger particles rather than fine filtration. They are typically installed in pipelines or flow lines to prevent the passage of solid contaminants that could potentially cause damage to downstream equipment or disrupt the fluid flow. Strainers are commonly used in situations where the removal of larger particles is crucial for maintaining system protection and performance. They are often connected to pipe prior fine filters, pumps, compressors etc.
SPST | Steam Trap | Includes condensate trap body and any gaskets/seals Includes liquid trap body and any gaskets/seals Includes steam trap body and any gaskets/seals Includes Baffle steam separators and any gaskets/seals Includes Centrifugal steam separators and any gaskets/seals Includes Coalescence steam separators and any gaskets/seals | The maintenance strategy for condensate or steam traps or steam separator is based upon periodic inspection/cleaning to verify continued operation within design specification and ensure integrity of units. This maintenance strategy is developed taking the assumption that regular checks are performed by operators as part of their watch-keeping duties and area inspection activities. | Steam traps are Thermodynamic, bi-metallic, balanced pressure or float thermostatic liquid/steam/condenstae valves that automatically removes condensate from a steam-filled enclosure while keeping steam from escaping. These traps shall be maintained as per class rules for pressure vessels, and/or local regulation. The primary function of a steam trap is to remove condensate & non-condensate gases from a steam system, while preventing steam loss. The primary function of a separator is to separate into different streams, an inlet multiphase fluid, at specific process condition. The secondary function of the separators is to contain the pressurised fluids within its boundary during its full life cycle as per designed specification. The separators are provided with the facilities to isolate, drain, purge and vent them in view of intrusive maintenance operation.
SPSV | Special Valve | Includes: -Internal and external mechanical components - Valve body, flanges, and joints - Limit switches when fitted Excludes: - Instrumentation | Special valves are identified by their distinct design and functionality, which necessitates specific maintenance instructions tailored to their operational role and failure modes. Check SPSV EMS for more details regarding each specific maintenance plan and applicabilty. For general Special Valves not covered by a specific maintenance plan, a visual inspection, preservation and greasing routine is followed to ensure basic operability and prevent degradation. Remaining special valves, i.e. low criticality, are submitted to a Run to Failure Strategy | Special valves are defined as unique design features or operational roles that do not align with existing valves item classes. These valves are typically not categorized under standard control, shutdown, or motor-operated valve strategies and require tailored maintenance approaches.
SWES | Electrical/ signla swivel | Includes SWES Electrical swivel Include Swivel support Includes electrical/optical cables and associated clamps Includes inner pipes / tubing routing and associated clamps Include driving system for all type of swivel as well as driving fork for the driving system of the electro optical swivels Includes driving lugs on swivel side Includes driving column Includes all bolting linked with the driving system | The maintenance strategy for the electrical/signal swivels comprises: - Visual Inspection - Lubrication ////////////////////////////////////////////////////////////////////////////////////// The maintenance strategy for the driving system could be summarized as following: Visual inspection: Regular visual inspection of the driving system for each swivel of the swivel stack. The aim is to check that the painting is in good status, there is no corrosion or abrasion on all driving system component and the status of fixtures and fittings is satisfactory. Lubrication: The spherical bearings are self-lubricated. Nevertheless it is compulsory to check carefully this item. It needs to be cleaned and greased for each inspection if required to prevent from eventual failure. V-seals integrity shall be also checked visually. Grease ports are available on some unit. ////////////////////////////////////////////////////////////////////////////////////// The maintenance strategy for the swivel stack could be summarized as following: Visual inspection: Regular visual inspection of the swivel stack: - Visual inspection of all inner pipes / tubing routing connected to the rotating part of the fluid swivel in the swivel stack area - Visual inspection of all inner pipes / tubing routing inside the swivel stack connected to the fixed part of the fluid swivel in the swivel stack area - Visual inspection of electrical/optical cables routing connected to the rotating part of the electrical/optical swivels in the swivel stack area - Visual inspection of electrical/optical cables routing inside the swivel stack connected to the fixed part of the electrical/optical swivels in the swivels stack area - Visual inspection of all swivel support | The Electric and Optical swivel consists of the swivel itself, swivel support, fixed piping inside the stack and the driving system. The swivel is provided to transfer HV & LV power supplies, instrument (optical) and control signals between the vessel and the turret. It consists of a slip ring assembly fitted in an “Atmospheres EXplosibles” regulations (ATEX) certified IECex or ATEX depending of the vessel location. The fixed and rotating parts are kept concentric using a bearing fixed to each relevant part by mean of preloaded bolts. There are 3 type of electrical swivel: HV swivel (for the high voltage power supply), LV swivel (for the low voltage power supply as well as electrical and instrument supply) and Optical swivel (Please note that the Optical can be installed inside the LV swivel if air filled). The driving system of the swivel stack is used to drive in rotation the outer part of the swivel units when the vessel weathervanes. It makes the assembly driving system and rotating part of the swivel rigid in order to avoid high stress on the piping or the electrical cables. The connection between the driving arm and the swivel is done via spherical bearings in order to allow few degrees of rotation and to not damage the structure. The articulation plates of the driving system will compensate the natural eccentricity of the swivel stack. The maximum displacement is around 120mm depending of the vessel.
SWSK | Swivel Stack |  | All the strategy previously managed on this item class, are now managed through each swivel type: fluid (SWSW) or electrical (SWES). For details, consult the EMS for these mentioned item classes.
SWSW | Fluid swivel | Covers all the toroidal swivels, including lubrication oil pots where fitted. The concerned type of swivel is the following: utility, product, gas, water injection, firewater, MEG, …etc Includes tubing on Fluid swivel and all other equipment on the swive Includes all bolting on the swivel, support’s bolting included Include Swivel support Includes electrical/optical cables and associated clamps Includes inner pipes / tubing routing and associated clamps Include driving system for all type of swivel as well as driving fork for the driving system of the electro optical swivels Includes driving lugs on swivel side Includes driving column Includes all bolting linked with the driving system Excludes System leak recuperation Excludes System oil pressurisation Excludes System seal isolation | The maintenance strategy for the toroidal swivels could be summarized as following: Visual inspection: Regular visual inspection of the bearing lube oil pot level for each Fluid swivel of the swivel stack. Regular visual inspection valves, instruments, tubing on the fluid swivel Regular visual inspection regarding bolt caps, general states of the fluid swivel (corrosion, dirtiness, eventual leak, crack,…etc) Function test: 1) Oil sample from swivel bearing lube pots shall be taken to check the quality of the grease for the good functioning of the bearing. The sample should be also taken for laboratory analysis. 2) On fluid swivel in accordance with Lube Schedule flush through each swivel bearing and reservoir with clean oil 3) On fluid Swivel check tightness of selected 20% swivel stack bolting fluid swivel support (pre-tension) in order to make sure that the torque remains the same despite vibration and other factors which could untighten the bolts. The criterion is 90% of the original pre-tension value. Checked bolts have to be paint marked to ensure all bolts are checked over a five year period. If one bolt is found untightened, 100% of the row should be re-tightened at 100%. /////////////////////////////////////////////////////////////////////////////////////////// The maintenance strategy for the driving system could be summarized as following: Visual inspection: Regular visual inspection of the driving system for each swivel of the swivel stack. The aim is to check that the painting is in good status, there is no corrosion or abrasion on all driving system component and the status of fixtures and fittings is satisfactory. Lubrication: The spherical bearings are self-lubricated. Nevertheless it is compulsory to check carefully this item. It needs to be cleaned and greased for each inspection if required to prevent from eventual failure. V-seals integrity shall be also checked visually. Grease ports are available on some unit. | The Fluid swivel consists of the swivel itself, swivel support, fixed piping inside the stack and the driving system. The design of this swivel type consists of an outer rotating part and an inner fixed part kept concentric by means of a three race slewing roller bearing. Between the two relative rotating parts takes place the passageway allowing the fluid to be transferred from the rotating part to the fixed part. The inner part of the swivel is composed of a main forged body, two forged rings (top and bottom) and the inner ring of the slewing roller bearing. The outer part is composed of a main forged body, two forged rings and the outer rings of the slewing bearing. The different rings are bolted to the relevant swivel body by means of preloaded bolts. “O”-ring seals are located at the different interfaces between the different parts to provide static sealing. There are also dynamic seals in between fixed and rotating part. The bearing is equipped with a gravity fed oil lubrication system. A small tank is attached to the rotating part above the bearing. It is fitted with a sight glass which enables regular check of oil level. The driving system of the swivel stack is used to drive in rotation the outer part of the swivel units when the vessel weathervanes. It makes the assembly driving system and rotating part of the swivel rigid in order to avoid high stress on the piping or the electrical cables. The connection between the driving arm and the swivel is done via spherical bearings in order to allow few degrees of rotation and to not damage the structure. The articulation plates of the driving system will compensate the natural eccentricity of the swivel stack. The maximum displacement is around 120mm depending of the vessel.
TGSY | Tank Gauging System | Includes level sensors, temperature sensors, pressure sensors, high level alarm sensor, main cabinet, and alarm system main cabinet, including: - Cabinet enclosures with all internal components, wiring and cabling, terminal blocks and connectors, external glands and cables and fixings - Consideration of equipment Ex inspection requirements (where applicable) - Equipment earthing arrangements | The maintenance strategy for the Tank Gauging System consists of - Daily monitoring of the cargo level system to identify any equipment faults and alarms the using the operator station in the central control room. - Unit replacement on failure - All transmitters allocated on Tank Gauging System will be submitted at a Maintenance Low Level (MLL) strategy and will be subjected to Preventive Maintenance Strategy PM00209A – (Level Transm. Inspection & Function Test) - refer to other associated Item Classes. | Instrument system used to determine the levels in the cargo and ballast tanks.
UPBR | UPS Breaker | Includes Circuit Breakers Includes Enclosure Includes Interlocking | Standard Circuit Breaker maintenance includes: Visual inspection; encompassing condition inspection of main and auxiliary contacts. Function test; ensuring freedom of movement and correct isolation. Electrical Equipment can’t prevent explosion in case of electrical issue. Maintenance personnel could take credit to carry out an Ex inspection when applicable. Ex Inspection shall only be performed by competent Ex Inspection personnel COMPEX and/or IECEx certified. | UPS Battery Circuit Breakers (CB) placed in the UPS cabinet are there to inhibit or permit a flow of electric current by opening or closing Circuit Breaker Contacts. Circuit Breakers can be with or without arc quenching medium and insulation, (Air, Oil, vacuum, SF6) In case of electrical failure, the UPS Battery Circuit Breakers Enclosure shall also provide protection to the associated electrical equipment and personnel.
UPDP | UPS Distribution board | Include: - All distribution boards associated with UPS. - associated switches - connections - enclosure - internal terminal blocks Excludes: - Distribution panel not associated with UPS. | The maintenance activity overview for distribution boards is based upon the following: - Visual inspection; of enclosure and associated connections and terminal / bushing / insulator condition. - Annual operation of Miniature Circuit Breakers (MCB), Residual Current Operated Circuit Breakers (RCCD). - Electrical testing; including Thermography. - Detailed inspection; including distribution board function testing and maintenance. | Electrical distribution board/panel that receives supply from a UPS and divides it into branch circuits, ensuring continuous supply for critical consumers during power variations or failures. It may include a main switch and, depending on standards and application, additional protective devices; its purpose is to organize and protect the distribution of power to different circuits/areas/loads.
UPSY | Ups System | Excludes distribution boards Excludes UPS batteries (EST EEBY - Battery) Excludes UPS cabinet Includes all battery chargers Includes enclosure and internals Includes UPS battery isolator Includes Converter and Inverter | Visual inspection; encompassing inspection of equipment condition, ventilation check, check of UPS alarms, check UPS output, check for voltage ripple. Detailed inspection; encompassing continuity, earth bonding and insulation resistance test, internal inspection and clean, terminal and equipment condition, mechanical security of components, test charger alarm functions, function test of bypass / static switches and capacity test at design target load. If access allows then annual thermography analysis should be considered. | Uninterruptible Power Supplies (UPS) are to ensure continuous power supply to safety critical equipment and systems require functioning during a Major Accident Events (MAE) when normal power fails. Also to supply power for safety critical equipment (vital services) in the event of failure or shutdown of emergency power generation. The battery chargers, inverters, converters and battery banks are provided with power from the facility main Essential and Emergency generators.
VABA | Valve, Ball | Includes: - ONLY Manual Ball Valves - positional indicators - limit Switches - valve body, internal components and piping connections Excludes: - Actuated ball valves (has own EST: VAXV or VACV or VAMO) | The maintenance strategy for ball valves is based upon regular lubrication and greasing, high and medium and criticality valves being addressed by a specific scheduled job. Valves fitted in the Fire Water Ring Main have specific routine as per EMS. Greasing of the Ball Valves should not be misunderstood with Sealant injection which should be be carried out only if the valve seats or stem packing are leaking, unless specifically required by OEM. For a global approach it is considered that all ball valves below 6 inch be considered as low criticality and will be considered as Run to failure strategy unless their loss of function could have a direct impact on an Safety critical equipment functionality. The Valves dedicated for instrumentation isolation will be maintained as part of the dedicated instrument maintenance strategy. The valves used to drain, vent or purge equipment will be considered as maintained as part of the maintenance strategy of the equipment they are mounted on. Manual Valves Identified as Lock open Lock closed will be subject to regular audit and inspection following COP. | This Item Class covers only Manual Ball Valves. Ball valves are manually operated with a quarter-turn motion between fully closed and fully open positions. They open when the ball's hollow aligns with the process stream and close when pivoted 90 degrees by the valve handle. Some valves have position indicators based on their application. The primary purpose of ball valves is to isolate equipment or process systems for maintenance or operations, containing fluids within their boundary. They should be operated on demand. In this maintenance strategy and item class scope, ball valves are not motor-operated or actuated, distinguishing them from control valves, motor-operated valves, ON/OFF valves, blowdown valves, or shutdown valves. The strategy specifically excludes these types as they have their own dedicated maintenance plans.
VABD | Valve, Blowdown | Include: - pneumatic or hydraulic actuator and their solenoids valves - valve position switch when fitted - the Local control panel when fitted and the tubing fittings - the passive fire protection when fitted - the maintenance isolation valve when fitted - the cable gland and field connection. - local indication - pneumatic timmer for BDVs with sttaggered blowdown function - Passive Fire Protection, when applicable Exclude: - the instrument causing the valve closure (ESD, safety transmitters, etc…) | The maintenance strategy for Blowdown valves can be summarized as following : 1. Regular Inspection: - Routine visual inspection of the valve and surrounding components, including Solenoids, Actuators, control panel, position switches, isolation valves. Valve greasing/preservation should be performed when required. 2. Function Test : - The function test of the Blowdown valve meant to depressurized single equipment or train of equipment might be considered to be scheduled when the equipment is meant to be stopped for intrusive maintenance. - An unplanned shutdown might be considered as a credit to reschedule the BDV Function test that the time of opening of the BDV have dully recorded in the ICSS and reported in the CMMS Work Order. NOTE: Some BDVs may be part of a Safety Instrumented Function (SIF), in which case their functional testing is governed by the unit’s Safety Requirements Specification (SRS), following the IEC 61511 methodology. For these cases, when the full end-to-end test interval aligns with the BDV functional test interval, the Preventive Maintenance (PM) task will be linked to the corresponding SIF ID rather than directly to the valve tag. 3. Inspection of PFP and under PFP: - Some BDVs might be fitted with PFP jacket. Inspection of PFP jackets is required as well as inpection under PFP checking for signs of degradation, mechanical damage, rust, delamination, corrosion under insulation (CUI), or improper sealing that may compromise fire protection integrity. 4. Ex inspection : - We might take credit of the Blowdown valve visual inspection for closed and visual inspection of Ex equipment as defined in IEC IEC60079-17- Part 17 | A Blowdown valve is a fail-safe actuated valve designed to open to allow an equipment depressurize during an emergency shutdown. A Blowdown valve on critical process application is designed to open in a dedicated time. A Blowdown valve shall be designed and maintain to prevent any external leaks A blowdown valve is remotely automatically operated, and their open close status shall be monitored on the CCR. A blowdown valve might be installed in hazardous area and the BDV and is component might therefore be considered as Ex rated equipment. A blowdown valve might be actuated during a fire event and therefore should fire rated and be protected with passive fire protection.
VABP | Valve, Butterfly | Includes: - ONLY manual Butterfly Valves - positional indicators - limit Switches - valve body, internal components and piping connections Excludes: - Actuated butterfly valves (has own EST: VAXV or VACV or VAMO) | The maintenance strategy for butterfly valves is based upon regular lubrication and greasing, high and medium and criticality valves being addressed by a specific scheduled job. Valves fitted in the Fire Water Ring Main have specific routine as per EMS. Greasing of the Butterfly Valves should not be misunderstood with Sealant injection which should be be carried out only if the valve seats or stem packing are leaking, unless specifically required by OEM. For a global approach it is considered that all butterfly valves below 6 will be considered as low criticality and will be considered as Run to failure strategy unless their loss of function could have a direct impact on an Safety critical equipment functionality. The Valves dedicated for instrumentation isolation will be maintained as part of the dedicated instrument maintenance strategy. The valves used to drain, vent or purge equipment will be considered as maintained as part of the maintenance strategy of the equipment they are mounted on. Manual Valves Identified as Lock open Lock closed will be subject to regular audit and inspection following COP. | This Item Class covers only Manual Butterfly Valves. Butterfly valves are manually operated, providing a quarter-turn motion between full close and full open positions. They open when the disc is parallel to the process stream and close when pivoted 90 degrees by the valve handle. Some valves may have position indicators based on their application. The primary function of butterfly valves is to isolate equipment or process systems for maintenance or operations, containing fluids within their boundary. They should be operated on demand. In this maintenance strategy and item class scope, Butterfly Valves are not motor-operated or actuated, distinguishing them from control valves, motor-operated valves, ON/OFF valves, blowdown valves, or shutdown valves. The strategy specifically excludes these types as they have their own dedicated maintenance plans.
VACH | Valve, Check | Includes: - Internal components (plates, disk, hinge, spring, etc) - Valve body, flanges & joints | The maintenance strategy for check valves is based upon a policy of No Scheduled Maintenance, with repair/replacement on failure. The exception is the Critical Check Valves (SCE) typically used as PSV sizing criteria, as per explained in the "scope" field: - Performance Test (PM00613A) is only applicable when the design allows to carry out the leak test individually for each dissimilar NRV in serie. - Otherwise, 5 years detailed inspection (PM00614A) is required. This strategy presumes that visual inspection for process leaks will be carried out by watch keeping personnel as part of their normal routine duties. | Check valves, also called NRV (non return valve), play a crucial role in protecting mechanical equipment in a piping system by preventing the reversal of fluid flow. This is especially vital for pumps and compressors, where backflow could harm internal components, leading to system shutdowns or, in severe cases, complete plant failures. Some Check Valves are typically identified as safety critical devices. The classic case of this scenario is related to check valves with "relief flow limiting" functionality, i.e. those used to limit the reverse flow as per PSV sizing criteria. To perform this functionality, there should be two dissimilar NRVs installed in series. Check Valves performing this function must have a specific and stringent maintenance strategy. Traditional swing check valves rely on gravity and flow reversal to close fully. The flap on the valve shuts when gravity and flow reversal occur. Non-slam check valves operate differently, closing without relying on flow reversal or gravity. A spring mechanism closes the valve as the fluid's forward velocity slows. This design minimizes the distance the closing disc travels, preventing water hammer before the fluid can reverse.
VACK | Valve, Choke | Includes: - valve body - positional indicators - limit switches - position feedback arm - current pressure transducer - internal components and piping connections - valve actuators, positioner, solenoid (when fitted) , - air pressure regulator | Maintenance strategy on choke valve is based on: - Regular monitoring during daily operators round - Systematic visual inspection and greasing/preservation - Systematic function test of the choke valve to ensure correct behavior of the valve to a process parameter variation, this might be avoided if the valve is part of the Valve condition monitoring system. NOTE: This function test is applicable only to Choke Valves fitted with actuator, and positioners (controllers). On some application choke valves might follow IEC 61511, the choke valve will therefore have to undergo specific proof test procedures | A choke valve regulates well flow during plant restarts. Typically manual (HCV - hand control valves), they can also be actuated (e.g., on CDP and ESS units), operated locally or remotely via positioner and switch. Unlike standard process control valves, they are not made to control the flow. The only variable is the position of the valves.
VACV | Valve, Control | Includes positional indicators. Includes Limit Switches. Includes position feedback arm Includes current pressure transducer Includes valve body, internal components and piping connections Includes valve actuators Includes Valve positioner Includes Solenoid Valves when Fitted Includes Air Pressure Regulator Include Passive Fire Protection, when applicable. | Maintenance strategy for control valves is based on: - Systematic inspection, lubrication and greasing of the control valve mechanical parts, as well as checking valve boundaries such as pneumatic lines, pressure on any external gauge, any audible or visible leaks on exposed lines, and the control panel. - Systematic function testing of the control valve to ensure the correct response of the valve to variations in process parameters (for example, checking for valve hunting). This activity may be excluded if the valve is part of a Valve Condition Monitoring system. Note: This function test is applicable only to control valves fitted with actuators and positioners (controllers). Some control valves have a blowdown function, which is detailed in Performance Standard PC005.01 - OVERPRESSURE PROTECTION (BLOWDOWN AND FLARE SYSTEMS). In this case, the control valve will require additional maintenance tasks: - Function Test (full-opening test) The main purpose of this test is to demonstrate that the control valve with BDV function moves through its full travel range and within the required time. - Passive Fire Protection Inspection, when fitted. This routine is intended to check the integrity of the PFP without removing it. - Valve Inspection Under PFP, when fitted. This routine involves removing the valve PFP to allow direct inspection of the valve itself. | A control valve is a valve used to regulate fluid flow by adjusting the size of the flow passage based on a signal received from a controller through its actuator and positioner. This allows precise control of flow rate and, consequently, of process variables such as pressure, temperature, and liquid level.
VADE | Valve, Deluge | Includes: - Valve body, flange and joints - Valve internal components - Deluge valve box and its control system - Deluge nozzles | The maintenance strategy for deluge valves is aligned with regulatory requirements and industry best practices, and is based on the following activities: - Routine inspection of the deluge skid, control panels, and valves - Dry testing of deluge valves - Functional wet testing of the deluge system, including valves, piping, and nozzles - Functional dry testing of piping and nozzles using smoke or air (applicable only to units that perform wet testing every 5 years — i.e., units not subject to Brazilian regulations) Accordingly, SEDP (Deluge Valve Box) will adopt an MLL strategy within this item class (VADE), while NODN (Deluge Nozzles) will adopt an MHL strategy for the same item class (VADE – Deluge Valve). | The deluge system is a fixed fire protection solution designed to rapidly deliver water and/or foam through deluge valves over a wide area. It is commonly installed in high-risk locations such as process modules and storage tanks, where quick fire suppression is essential. The deluge valve regulates the flow of water or foam into the distribution piping and nozzles. Activation methods vary depending on the system design and may include: - Automatic activation by the Fire and Gas System (FGS) upon confirmed fire detection, - Manual operation at the deluge valve itself, - Use of push buttons on the FGS hardwired matrix panel, - Control via relevant HMI graphics, The deluge valve control is contained within a dedicated valve box equipped with control and reset mechanisms. Additional system components—such as manual reset valves, isolation valves, test valves, and drains—ensure safe shutdown, draining, and resetting of the deluge system after activation or testing.
VADI | Valve, Diaphragm | Includes: - valve body - internal components and piping connections Excludes: - instrumentation - positional indicators - valve actuators | The maintenance strategy for diaphragm valves presumes that visual inspection and checks on valve integrity and locking arrangements will be carried out by watch keeping personnel as part of their normal routine duties and by maintenance personnel as part of routine lubrication/inspection. These valves are therefore classified as Run to Failure (RTF). | Diaphragm valves for control and isolation of process, and utility streams
VADV | Valve, Diverter ------> (obsolete) | obsolete | obsolete | obsolete
VAGA | Valve, Gate | Includes: - ONLY manual gate valves - positional indicators - limit Switches - valve body, internal components and piping connections Excludes: - Actuated Gate Valves (has own EST: VAXV or VACV or VAMO) | The maintenance strategy for gate valves is based upon regular lubrication and greasing, high and medium and criticality valves being addressed by a specific scheduled job. For a global approach it is considered that all gate valves below 6 will be considered as low criticality and will be considered as Run to failure strategy unless their loss of function could have a direct impact on an Safety critical equipment functionality. The Valves dedicated for instrumentation isolation will be maintained as part of the dedicated instrument maintenance strategy. The valves used to drain, vent or purge equipment will be considered as maintained as part of the maintenance strategy of the equipment they are mounted on. Manual Valves Identified as Lock open Lock closed will be subject to regular audit and inspection following COP. | This Item Class covers only Manual Gate Valves. A gate valve operates by lifting a gate out of the fluid path, and when fully open, it has a full bore to allow unobstructed flow. The valve is actuated by a threaded stem, which can be rising or non-rising. Rising stems provide a visual indicator of the valve position, while non-rising stems indicate position through a pointer threaded onto the top. Valve sealing is achieved by compressing the seat against the gate, and this varies based on the valve design. Manual valves can be interlocked or locked open/closed to prevent unsafe operations. In this maintenance strategy, gate valves are not motor-operated or actuated, distinguishing them from control valves, motor-operated valves, ON/OFF valves, blowdown valves, or shutdown valves. The strategy specifically excludes these types as they have their own dedicated maintenance plans.
VAGE | Valve, Expanding Gate | Includes: - positional indicators - Limit Switches - valve body, internal components and piping connections Excludes: - valve actuators - Electrical Motor | The maintenance strategy for gate valves is based upon regular lubrication and greasing, high and medium and criticality valves being addressed by a specific scheduled job. For a global approach it is considered that all gate valves below 6 will be considered as low criticality and will be considered as Run to failure strategy unless their loss of function could have a direct impact on an Safety critical equipment functionality. The Valves dedicated for instrumentation isolation will be maintained as part of the dedicated instrument maintenance strategy. The valves used to drain, vent or purge equipment will be considered as maintained as part of the maintenance strategy of the equipment they are mounted on. Manual Valves Identified as Lock open Lock closed will be subject to regular audit and inspection following COP. | A gate valve functions by lifting a rectangular or circular gate out of the path of the fluid. When the valve is fully open, gate valves are full bore, meaning there is nothing to obstruct the flow because the gate and pipeline diameter have the same opening. Gate valves are actuated by a threaded Stem which might, be a rising or a non-rising stem. Rising stems are attached directly to the gate and provide a visual indicator of the valve position. Non-rising stems are generally threaded into the upper part of the gate and have a pointer threaded onto the top to indicate position. The Sealing of the valve is performed by compression of the seat from the gate. The detailed are different depending of the Valve Design but this will not impact the mitigation of the failure modes. The Specificity of the Expanding gate valve Vs standard Gate Valve is that the Gate is build into distinct element to improve the sealing Manual Valves could be interlocked or Locked open locked closed to avoid potential unsafe operations. Gates valves in this maintenance strategy are not actuated or motor operated otherwise they will be categorized as Control Valves, Motor operated Valves, ON/OFF valves, blowdown valves or shutdown valves. Therefore this equipment strategy do not cover the control valves, choke Valves, ON/OFF valves, shutdown valves and blowdown valves as they are already maintained and covered by their own equipment strategy.
VAGL | Valve, Globe | Includes: - ONLY manual Globe Valves - positional indicators - limit Switches - valve body, internal components and piping connections Excludes: - Actuated Globe valves (has own EST: VAXV or VACV or VAMO) | The maintenance strategy for globe valves is based upon regular lubrication and greasing, high and medium and criticality valves being addressed by a specific scheduled job. For a global approach it is considered that all globe valves below 6 will be considered as low criticality and will be considered as Run to failure strategy unless their loss of function could have a direct impact on an Safety critical equipment functionality. The Valves dedicated for instrumentation isolation will be maintained as part of the dedicated instrument maintenance strategy. The valves used to drain, vent or purge equipment will be considered as maintained as part of the maintenance strategy of the equipment they are mounted on. Manual Valves Identified as Lock open Lock closed will be subject to regular audit and inspection following COP. | Globe valves are closing-down valves where the closure member (disc) moves squarely on and off the seat, allowing proportional regulation of flow rate. They are also suitable for on-off duty, especially when frequent opening and closing are required due to the short travel of the disc. The primary function of globe valves is to manually isolate equipment or process systems and to adjust flow or other process parameters on demand while containing fluids within their boundary. Manual valves may be interlocked or locked open/closed for safety. In this maintenance strategy and item class scope, Butterfly Valves are not motor-operated or actuated, distinguishing them from control valves, motor-operated valves, ON/OFF valves, blowdown valves, or shutdown valves. This strategy/scope specifically excludes these types as they have their own dedicated maintenance plans
VAHV | Valve, High Velocity Vent | Includes: - high velocity vent valves - valve body, flanges & joints - valve internal components Excludes: - pressure safety valves of conventional design and pilot operated design - over-pressure protection devices such as bursting discs, buckling pins, and anti-surge valves | The maintenance strategy for High Velocity Vent Valves is based upon: - Regular check-lifting during normal plant operations to confirm ongoing mobility of valve internals. - Periodic visual inspection (internal and external), cleaning and pressure setting tests. | High-velocity vent valves (HOS) are used as safety device for cargo tanks against over-pressure. The High-Velocity vent valves (LOS) are for routine venting to maintain the pressure in the tanks within limits.
VAMB | Valve, Monoflange Block and Bleed | Includes: - valve body, flanges & joints, internal components, piping connections Excludes: - Instrument isolated by the monoflange valve - Piping | Monoflange valves are considered MHL with their relevant isolated instrument. Maintenance Strategy for monoflange block and bleed valves shall therefore be considered as part of the instrument maintenance program. | Monoflange Block and Bleed Valves seamlessly combine block (isolation) and bleed (venting) functions within a single unit. Commonly used in critical fluid systems, especially for pressure measurement, gauge instrumentation, and calibration setups. They offer a compact design, minimizing space requirements and potential leak points. Ideal for industries like oil and gas, petrochemicals, and refining, these valves simplify piping and installation compared to traditional multi-valve setups. Needle and Ball Monoflange Valves are two common types, each tailored for specific applications, providing space efficiency, enhanced safety, and simplified maintenance.
VAMN | Valve Manifold | Includes - manifold body, flanges & fittings - manifold internal components | The maintenance strategy for Valve Manifolds is based on: - periodic visual inspection, lubrication and greasing to confirm valve condition and preservation --------------------------------- Historic: For Breathing Air Manifolds on PFC Deep Panuke only an Inspection and Test task (PM00522A) is deemed appropriate to ensure manifold functions when required NOTE: the unit has been decomissioned. | Valve Manifolds used within process, cargo and utility streams.
VAMO | Motor Operated valve | Includes: - Valve types: 3-way, angle, ball, butterfly, choke, globe, mono-flange and plug, all fitted with a motorized actuator. Excludes: - Hydraulic and Pneumatic actuators. | The maintenance strategy for actuated valves is based upon the following activities: - Visual inspection and function testing - Lubrication and greasing | Actuated valves used for process, cargo and utility streams. Actuation via motor-operated The motor operated valves are either ON or OFF.
VANE | Valve, Needle | Includes: - valve body, internal components and piping connections Excludes: - valve actuators | The maintenance Strategy for needle valve will be on a run to failure strategy, assuming needle valves are low criticality. If for any reasons needle valves will have impact a severe on safety, production or business and could be maintained as part of the parent, maintenance will have to be assessed. | Needle valves are closing-down valves in which the closure member (needle plug/disc) is moved squarely on and off the seat. The needle valve primary function is to isolate instrument, to allow maintenance activities or to facilitate operations , while containing the fluids within their boundary, and they shall be operated on demand. Needle valves are commonly used to control flow and protect delicate gauges from damage caused by sudden pressure surges of liquids and gases. They’re ideal for systems using lighter and less viscous materials with low flow rates. Needle valves are usually used in low-pressure hydraulic systems, chemical processing, and other gas and liquid services. Needle valves have no control application
VAPG | Valve, Plug | Includes: - positional indicators. - Limit Switches. - valve body, internal components and piping connections Excludes: - valve actuators - Electrical Motor | The maintenance strategy for plug valves is based upon regular lubrication and greasing, high and medium and criticality valves being addressed by a specific scheduled job. For a global approach it is considered that all Plug valves below 6" will be considered as low criticality and will be considered as Run to failure strategy unless their loss of function could have a direct impact on an Safety critical equipment functionality. The Valves dedicated for instrumentation isolation will be maintained as part of the dedicated instrument maintenance strategy. The valves used to drain, vent or purge equipment will be considered as maintained as part of the maintenance strategy of the equipment they are mounted on. Manual Valves Identified as Lock open Lock closed will be subject to regular audit and inspection following COP. | A plug valve is shaped like a cylinder or cone and can be rotated inside the valve body to control flow of fluids. Plug valves have one or more hollow passageways often placed horizontally to allow ease of flow through the valve when open. The most common type of plug valve is the 2 port model with an open and closed position. The two ports are usually located on opposite sides of the valve with one passageway leading from inbound to outbound and the stem and handle located on the top.
VASC | PSV-Conventional | Includes: - upstream and downstream PSV Isolation valves - PSV bellows Excludes: Other over/underpressure protection devices such as: - bursting discs - buckling pins - vacuum breakers - pressure-vacuum valves and anti-surge valves - high velocity vent valves All of them are covered by their own maintenance strategy EMS. | The maintenance strategy for conventional and pilot-operated Pressure Safety Valves (PSVs) is based on the following activities: 1. Recertification Frequency: - Recertification of the PSV is conducted on a bench set up every two years, following COP-073 standards, unless local regulations are more restrictive than the standard defined in the COP. - This frequency may be driven by an RBI approach using PSV testing results as reliability data and the risk assessment for case by case of PSVs. This approach needs to be validated by the Classification Body and will not be part of the CMMS development phase for new projects. 2. Dispensing with Recertification: - The PSV recertification may be dispensed with for small-sized PSVs if systematic replacement is determined as the most cost-effective strategy. - The Asset Integrity Maintenance/Spares department may support this activity on a case-by-case assessment basis. Note that this strategy is not applied by default during the CMMS development stage. 3. TURRITELLA Requirements: - Specifically for TURRITELLA, a yearly in-situ test is conducted for all PSVs flagged in CTG smart to comply with local regulations. 4. Steam Boiler PSVs: - In the case of steam boiler PSVs, a function test of these PSVs must be performed in accordance with classification society requirements in the presence of the surveyor. This should be scheduled as part of the annual Boiler Survey | A Pressure Safety Valve (PSV) is a mechanical pressure-relieving device that can be self or pilot-operated. Its primary functions are: - To open and relieve excess pressure during emergency or abnormal conditions, preventing a rise of internal fluid pressure beyond a specified design value. - To reclose and prevent further fluid flow after normal conditions have been restored. - To contain process fluids within its boundary.
VASD | Valve, Shutdown | Include: - Pneumatic or hydraulic actuator and their solenoids valves - Valve position switch when fitted - Local control panel when fitted and the tubing fittings - Passive fire protection when fitted - Maintenance isolation valve when fitted - Cable gland and field connection - Local indication Exclude: - Instrument that causes the valve closure (ESD, safety transmitters, etc.…) | The maintenance strategy for shutdown valve could be summarized as following: 1 - Visual inspection - Regular Visual inspection and preservation of the valve and surrounding components, including Solenoids, Actuators, control panel, position switches, isolation valves. - Some SDVs might be fitted with PFP jacket. Inspection of PFP jackets is required as well as inpection under PFP checking for signs of degradation, mechanical damage, rust, delamination, corrosion under insulation (CUI), or improper sealing that may compromise fire protection integrity. Ex inspection - We might take credit of the Shutdown valve visual inspection for closed and visual inspection of Ex equipment as defined in IEC IEC60079-17- Part 17 2 - Function Test - The function test of a shutdown valve intended to isolate a single equipment item or an equipment train should preferably be scheduled during planned intrusive maintenance of the protected equipment. - An unplanned shutdown may be credited as a valid function test, provided that the valve closure time is properly recorded in the ICSS and documented in the CMMS work order. SDVs Part of SIF Loop - Shutdown valves that are part of a Safety Instrumented Function (SIF) must be tested as per unit SRS (safety requirement specification) 3 - Integrity Test -The integrity test applies only to boarding shutdown valves (BSDVs). Acceptance criteria for valve leak testing shall follow the requirements of API 14C. | A Shutdown Valve (SDV) is a fail-safe, actuated valve specifically designed to immediately stop the flow of hazardous fluids upon detection of a potentially dangerous event. It may also be installed at the discharge point of equipment to protect both the equipment and the surrounding process in the event of abnormal operating conditions. In critical process applications, the SDV is engineered to achieve full closure within a defined response time. Depending on the service, it must comply with internal leakage criteria and be designed and maintained to prevent any external leaks. The valve can be operated locally or remotely, automatically actuated, and its open/closed position must be continuously monitored from the Central Control Room (CCR). For installations in hazardous areas, the SDV and its associated components may be classified as Ex-rated equipment. To ensure operational integrity during fire scenarios, the valve should also be fire-rated and, where required, protected with Passive Fire Protection (PFP). In specific applications, the SDV may be equipped with a Partial Stroke Testing (PST) device to enable functional partially verification without fully closing the valve.
VASO | Valve, Solenoid | Includes: - consideration of equipment EX inspection requirements - solenoid(s) - valve body, internal components and piping connections Excludes: - Blow Down Valves - Control valves - position/limit switches and transmitters. - Shut Down Valves | Solenoids valve shouldn’t be part of the CMMS equipment list unless there are used for very specific operation and couldn’t be tested or maintained as part of the package or equipment they are belonging. Maintenance Strategy for Solenoids valve shall therefore be considered as run to failure and spares be kept on board in the eventuality of a failure. Solenoids shall therefore be considered as component ( spares) rather than equipment it will also imply that any corrective action shall be performed on the parent equipment. Suggested repair strategy shall be replacement rather than repair. In a situation where VASO shall be registered in the CMMS as an equipment it should be subject to a dedicated RCM study. | A solenoid valve is an electromechanically operated valve. The valve is controlled by an electric current through a solenoid: in the case of a two-port valve the flow is switched on or off; in the case of a three-port valve, the outflow is switched between the two outlet ports. Multiple solenoid valves can be placed together on a manifold. In most of our application solenoids valve are located either on HPU or pneumatic and hydraulic system to operate actuated component and will be considered as part of the equipment maintenance strategy when covered by visual inspection either in run to fail strategy
VASP | Pressure Safety Valve Pilot Operated
VASV | PSV-Vacuum Relief | Includes: - vacuum valves fitted to both IG and non-IG systems - vacuum valves in general, potentially used on pumping systems or related to ring main - air release valves normally used on pumping systems Excludes: - over pressure protection devices such as bursting discs, etc. - pressure safety valves - pressure/vacuum breakers fitted with water seals - breather type valves | The maintenance strategy for vacuum valves is based on: Non-IG System Vacuum Valves: - regular inspection to ensure valve proper operation IG System Vacuum Valves: - regular check lifting of the valves during normal plant operations to confirm that valves are moving smoothly. - periodic valve disassembly, internal inspection, cleaning and pressure settings tests. Note: It is highly recommended not to carry out the check lift test if Alert GTS 042 has not been implemented in the unit, as it is necessary to isolate the vacuum valves before the check lift test, to avoid plant trip due to gas release. | This item class covers vacuum relief valves primarily used in Inert Gas (IG) systems to prevent excessive vacuum conditions in cargo oil tanks. These valves are critical for protecting tank structures, opening at a predetermined vacuum setting to allow air ingress into the blanketing system and maintain safe pressure levels. Additionally, this item class includes: Vacuum breakers for pumping systems – Typically fitted with a float mechanism, these valves allow controlled air ingress to prevent vacuum formation in pipelines, ensuring proper fluid flow and system efficiency. Combination vacuum breaker and air release valves – Designed to perform dual functions, these valves both prevent vacuum buildup and allow trapped air or gases to be safely released from pipelines and pumping systems, improving operational reliability. Note: PV Breakers that use a liquid column, normally found on converted units (old design) are covered by CEPV item class.
VAVB | Angle valve | Includes: - valve body, flanges & joints - internal components Excludes: - instrumentation, positional indicators, etc. - valve actuators | The maintenance strategy for angle valves hand operated valves is based upon regular lubrication and greasing, high and medium and criticality valves being addressed by a specific scheduled job. Low criticality valves below 6 are not maintained under the current maintenance strategy. - This strategy presumes that visual inspection and checks on valve integrity and locking arrangements will be carried out by watch keeping personnel as part of their normal routine duties and by maintenance personnel as part of routine lubrication/inspection. | Angle valves for control and isolation of process, propulsion, steering, cargo and utility streams
VAVX | Valve, 4-Way | Includes: - valve body, flanges & joints, internal components, piping connections Excludes: - instrumentation, positional indicators, etc. - valve actuators | The maintenance strategy for 3-way valves presumes that visual inspection and checks on valve integrity and locking arrangements will be carried out by watch keeping personnel as part of their normal routine duties and by maintenance personnel as part of routine lubrication/inspection. - Valve functionality will be addressed through a policy of No Scheduled Maintenance, with repair/replacement on failure. | Valve with four ports used for directional flow control or blending of process/utility fluids
VAWA | Valve, 3-Way (Obsolete) > VAVW
VAXV | On/Off Valve | Includes: - Valve body and actuator - local and remote position controllers - solenoid valves and hydraulic position indication. Excludes: - Hydraulic Power Unit (HYPU) - Solenoid Valve Control Panel (SVCP). | The maintenance strategy for actuated On/Off valves is based upon the following activities: For Cargo Valves: - Valve operation during each offloading allows to know if the valve is working well - Replace valve as required at the first opportunity - Detailed inspection during tank entry For general on/off valves: - Visual inspection for process leaks will be carried out by watch keeping personnel as part of their normal routine duties. - Formal annual visual inspection and preservation to be carried out for valves grouped in rounds - Functional test to ensure valve actuation capability on demand. Note: Frequent in-service actuations under normal process conditions provide sufficient evidence of valve response on demand. When historical data shows regular operation (e.g. five or more actuations per year), this effectively demonstrates the valve’s ability to operate on demand. In such cases, scheduled functional testing may be not applicable for non-SECE Valves, following a reliability assessment. | This item class encompasses all actuated On/Off valves NOT categorized under other specific item classes like BDVs (VABD) or SDVs (VASD). Additionally, it includes Cargo Valves, which are hydraulically operated On/Off valves utilized for cargo and ballast operations within the tanks.
VEAD | Adsorber | Include: Adsorber vessel envelope and accessible internal connections. Desiccant / drying agent (removal, inspection, replacement). Dust sieves / internal screens (cleaning and replacement). Gaskets and seals associated with the vessel and sieves. Upstream and downstream filter elements. Control‑air filter element. Condensate drain trap. Mufflers / silencers (cleaning or element replacement). Internal package pipework (visual inspection for leaks or damage). Filling and drain plugs (condition and sealing). Package cabling, glanding, and earthing (condition/security check). Dew‑point indication fault check, when applicable. Exclude: Air compressors, aftercoolers, air receivers, and distribution headers. Regeneration systems (heaters, switching valves, solenoids, blowers). Control panels, PLC, HMI, and automation/monitoring logic. Instrument and service air network components outside the dryer skid. Structural baseframes, supports, skid, and lifting devices. | The maintenance strategy for air dryers has been taken directly from the manufacturer’s recommendations and comprises the following activities: 1) Regular visual inspection, check of pressures and status of dew-point sensor; 2) Regular inspection, cleaning and/or replacement of filters, mufflers and condensate traps; 3) Periodic replacement of drying agent charge; 4) Where the Absorber is considered a pressure vessel, a formal external and internal inspection shall be carried out as per local regulation / region guidelines: - For Brazilian units, external/internal inspection according to NR13 / SPIE guidelines - For R2 units the RBI shall be followed | Adsorbers are adsorption drying vessels used in FPSO compressed air systems—mainly Instrument Air and Service Air—to remove moisture and ensure proper dew‑point control. They use desiccants such as activated alumina, silica gel, or molecular sieves, typically in dual‑tower regenerative configurations common offshore. Their primary function is to retain water vapor and protect instruments, pneumatic valves, and sensitive equipment against corrosion, failures, and freezing. Auxiliary functions include desiccant regeneration, tower equalization and sequencing, pressure stabilization, and prevention of moisture carryover, contributing to the overall reliability of systems that depend on clean, dry compressed air.
VEBR | Bottle Rack | The bottle Racks shall be only the structure therefore it will include and excludes the followings: Includes: - rack structure and retaining fittings, ears and eye bolts Excludes: - cylinders stored in the rack - valves - fixed distribution pipework - hoses part of the bottles - any local control panels | The maintenance strategy for compressed gas bottle racks and cylinders is based upon the following activities: - Periodic inspection of the rack and bottles including checks for leakage and potential ignition sources. - Periodic inspection of the rack checking that relevant safety precautions are in place. | Compressed gas bottle racks are there to provide a safe fixed or transportable protected storage area for pressurized bottles.
VECA | Coalescer | Includes: - the integrity of local instrumentation - the vessel, its fittings and its supporting structure. Excludes: - Power transformer (own EMS PTDT) - remote instrumentation and control - the functional aspects of local instrumentation - the power supply to electrostatic coalescers | The inspection strategy for coalescers vessels should be determined by a risk based inspection (RBI) study. The adopted maintenance tasks in this document are based on existing SBM practice, rather than any specific technical assessment. In lieu of an RBI study, the tasks should be applied to all Coalescers, irrespective of their criticality rating. The maintenance strategy for coalescers is based upon the following activities: 1. Visual external inspection of condition by operators as part of routine watch-keeping. 2. Formal annual external inspection. 3. Formal five yearly internal inspection. 4. Inspection as required by NR13 regulations, if applicable. 5. Electrical checks associated to the electrostatic grid. | Coalescer vessels and electrostatic treaters are vital components of FPSO facilities, crucial for separating hydrocarbons, water, and impurities from produced fluids. Coalescer vessels promote the coalescence of small droplets in oil or gas, enhancing separation efficiency, especially in water removal. Electrostatic treaters use electrical fields to separate water and solid impurities from oil, improving water quality and reducing oil content. Integrated into FPSO production and separation processes, these vessels ensure the produced oil meets specifications. Regular maintenance is essential for optimal performance in the challenging offshore environment. In summary, these systems play a key role in enhancing the quality and efficiency of produced oil in FPSO operations.
VECD | Cofferdam | Includes: - Void spaces - Chain Storage - Engine Control Room - Steering Gear Room - the tank/space, its fittings and its supporting structure. - Main Deck Excludes: - the functional aspects of local instrumentation - Cargo Oil Tank (Own EMS: VECT) - Drain Tank (Own EMS: VECT) - Slop Tank (Own EMS: VECT) - Produced Water Tank (Own EMS: VECT) - Water Ballast Tank (Own EMS: VECT) | Maintenance strategy for Cofferdam consists on: - Operational routine of checking and recording humidity of void spaces with intersection with COTs; - periodic inspection by crew to ensure there is no signs of deterioration which may indicate future failure. Interval will driven by CP-AM-MAI-IMP-HUL.GRP.SWL.0000.ENG - 5 year Class inspection, with or without UTM, depending on the current Class rules based on the location, function, and duty of the compartment. Note: The operational routine mentioned above will be removed from the CMMS to reduce the paperwork due to massive work order generation, as it is a weekly job. The humidity checking and recording routine is already captured by a formal worksheet by the Cargo crew, so there is no need for WO generation. | Structural Compartment like Cofferdam (To provide barrier between two tanks with different types of contents so avoiding contamination in case of damage of one of the tanks), Voids, Chain lockers (to provide storage to mooring chains) and area’s below main deck for housing of equipment, pump room, engine room etc.
VECO | Contactor | Includes: - the integrity of local instrumentation - the vessel, its fittings and its supporting structure. Excludes: - the functional aspects of local instrumentation | This maintenance strategy is developed taking the assumption that regular checks are performed by operators as part of their watch-keeping duties and area inspection activities. Then the inspection strategy for Contactor is aligned with Class rules: - 1-year formal external inspection - 5 years internal inspection In addition, and in agreement with classification society an RBI inspection plan can be applied to the process vessel. If the RBI process is applied on a unit the 5 years ABS inspection will have to be revisited accordingly. For Brazilian units: As these equipment are considered pressure vessel they fall under the NR13 SPIE scope, therefore a formal external/internal inspection of the equipment, shall be conducted by the Integrity Engineer. | The Contactor Vessel in the FPSO TEG (Triethylene Glycol) Regeneration system is dedicated to the efficient removal of water vapor and other contaminants from the TEG solution, ensuring its continuous effectiveness in dehydrating natural gas.
VECT | Cargo Oil Tank | INCLUDES: - the tank - its fittings and its supporting structure - hatch, Swivel support, hand wheel spindle - sacrificial anodes utilized to protect the Cargo Oil Tank EXCLUDES: - Void spaces (VECD) - Storage Tanks (VEST) - Cargo Valves. (VAXV) - Eductors (PUED) - Cargo oil Washing (CEOW) | The maintenance strategy for Cargo tanks is based upon the following activities: - Visual external inspection of condition by operators as part of routine watch-keeping (applicable only for hatch coamings and external pipelines) - Hatch preservation to avoid gas release (Ref. Maintenance Alert 1506) - Formal inspection according to Class requirements, which may be at fixed (prescriptive) intervals or based on an RBI plan. | Structural tanks located under the main deck, specifically designed for the storage of crude oil (Cargo Oil Tanks). These tanks are part of the hull structure and are equipped with various systems and components used during cargo handling operations.
VEDA | Dearator | Includes: - the column - its fittings and its supporting structure - the integrity of local instrumentation Excludes: - the functional aspects of local instrumentation | The inspection strategy for de-aerator columns should be determined by a risk based inspection (RBI) study. Seawater de-aerator columns typically have internal coatings and sacrificial anodes which makes the assessment of potential deterioration mechanisms more critical. The adopted maintenance tasks in this document are based on existing SBM practice, rather than any specific technical assessment. In lieu of an RBI study, the tasks should be applied to all de-aerator columns, irrespective of their criticality rating. The maintenance strategy for de-aerator columns is based upon the following activities: 1. Visual external inspection of condition by operators as part of routine watch-keeping. 2. Monitoring the effectiveness of operation to detect potential internal packing failures 3. Formal annual external inspection. 4. Formal five yearly internal inspection. 5. Inspection as required by NR13 regulations, if applicable (Brazilian Units). | Deaeration Columns (Vacuum type and gas stripping type)
VEDR | Dryer | Includes the integrity of local instrumentation Includes the vessel, its fittings and any supporting structure Includes Filter, Regulator, Lubricator, Compressor Includes Particulate After Filter (High Efficiency) Includes Pre filter Includes Air Motor Includes Heat Exchanger (NR-13 inspection will be done at the HEST item class) Excludes remote instrumentation and control | The maintenance strategy for refrigeration dryers comprises the following activities: 1) Periodic operational and integrity inspection of the components of the refrigeration dryers. 2) Replacement the lube oil and check of oil filter | Air dryer vessels (Refrigerating): - Refrigeration using, fluid to condensate water in air Refrigeration air dryers remove moisture from compressed air by cooling it below the dew point, allowing condensed water to be separated and discharged, ensuring dry and reliable air supply to pneumatic and automation systems on the FPSO. They consist of an integrated refrigeration circuit (compressor, heat exchangers, drains, and instrumentation) and are applied in utility air, control air, instrument air, and other pneumatic service systems. Their main function is to cool the air to condense and remove water, preventing corrosion and downstream failures; auxiliary functions include stabilizing air temperature and pressure, controlling refrigerant flow, and managing condensate removal to maintain efficient performance in offshore operating conditions.
VEFP | Purifier | Includes Purifier & Separation System Include driving assembly (belts/couplings, clutch, bearings). Include lubrication system for driving parts (lubricating oil, oil filter) Include flexible hoses and fittings. Include suction strainer and operating water strainer. Include utility supply isolation interfaces (as part of routine isolation). Excludes electric motor Excludes electric heater Excludes local control panel Excludes power & utility supplies | The maintenance strategy for purifiers is based upon the following activities: Scheduled cleaning and overhauling per operational time. By 4000 hours a bowl parts cleaning programmed to ensure appropriate functionality of purifier; at 12000 hours an overhaul is scheduled to replace components subjected to degradation, such as o-rings, v-belts and bearings - even though different models of purifiers are installed on SBM units, these intervals are in line with different vendors recommendations and purifier monitoring capabilities will indicate onset of most problems - which allows flexibility on setting a general maintenance strategy fleetwide. Monitoring of equipment performance will indicate the onset of most problems. However, a scheduled inspection of the purifier unit has been included, primarily for lubrication checks and cleaning, but also to ensure the equipment receives a formal maintenance visit. | Purifiers are centrifugal separation units used offshore to remove solid and liquid contaminants from process fluids by applying high rotational forces to separate phases of different densities. On FPSOs, they are typically installed in fuel oil treatment systems (e.g., MGO/MDO conditioning) and lube oil conditioning systems. Their primary function is the continuous purification, clarification, or conditioning of fuel and lubricating oils to ensure adequate cleanliness, protect downstream equipment, and maintain system reliability. Auxiliary functions include handling and distribution of operating water for bowl operation, desludging and discharge of separated contaminants, maintaining proper lubrication for rotating components, and ensuring stable flow through inlet strainers, outlet arrangements, and associated interfaces required for safe and reliable separation.
VEGR | Reboiler (Obsolete)
VEHY | Hydrocylcone | Includes: - the integrity of local instrumentation - hydrocyclone Excludes: - the functional aspects of local instrumentation and controls | Hyrdocyclone maintenance consists of: - Regular back flush to remove debris or obstruction in sump - Formal external inspection, driven by local regulation or RBI approach. - Formal internal inspection, driven by local regulation or RBI approach. | Hydrocyclones (De-oiling, De-sanding) are utilized for separating liquids with varying densities or solid/liquid fluids, employing centrifugal force without any moving parts. The centrifugal force is generated within a hydro-cyclone, often designed as a pressure vessel with a conical shape. The mixture to be separated enters tangentially into the hydro-cyclone, creating a swirl current due to the conical shape and motive fluid. The heavier particle/fluid is compelled outward by centrifugal force, descending along the hydrocyclone, while the lighter particle/fluid remains at the center, exiting from the top.
VEMM | Filter, Membrane | Include: - Membrane filter Exclude: - Interconnecting Pipework, valves, vents and drains, including supporting structural steelwork. | As a general approach for Filter Membranes, we have the following activities: - Daily Operator checks routine for leaks and alarms on the package. - When applicable, such as SRP membranes, carry out on condition cleaning (CIP) of the membranes to remove dirt/scale build-up as per process parameters. - Formal external inspection, driven by local regulation or RBI approach. - Formal internal inspection, driven by local regulation or RBI approach. | This item class covers all type of membrane filter vessels, such as: - SRP Membranes - CO2 Removal Membranes - Reverse Osmosis - Others Except if the membrane filter is covered by a specific package, e.g. Fresh Water Generation Package (PKFR), Nitrogen Generation Package (PKNG).
VEOW | Oil Separator | Includes: - the integrity of local instrumentation - the vessel - manual drain, purge and vent Valves fitted on the vessel - internal components that aid in the processing of the gas / liquid such as baffles, weirs, demisters etc. - thermal protection when fitted - passive fire protection when fitted - pressure vessel supporting structure Excludes: - PSV - pumps and re-circulation units - the functional aspects of local instrumentation | This maintenance strategy is developed taking the assumption that regular checks are performed by operators as part of their watch-keeping duties and area inspection activities. Then the inspection strategy for process separators is aligned with Class rules:  1-year formal external inspection  5 years internal inspection In addition, and in agreement with classification society an RBI inspection plan can be applied to the process vessel. If the RBI process is applied on a unit the 5 years ABS inspection will have to be revisited accordingly. For Brazilian units: As these equipment are considered pressure vessel they fall under the NR13 SPIE scope, therefore a formal external/internal inspection of the equipment, shall be conducted by the Integrity Engineer. | Oily Water Separator Vessels adhere to ASME VIII Div1 or Div2 standards and must comply with class rules and local regulations for pressure vessels. Their primary purpose is to efficiently separate water and oil, utilizing induced gas flotation to remove suspended oil/solids from wastewater. This involves injecting gas into the water, causing oil/solids to adhere to bubbles and float to the surface for removal. The vessels also serve as containment for pressurized gases/fluids throughout their life cycle, meeting specified design criteria. These Pressure Vessels are equipped for isolation, drainage, purging, and venting to facilitate intrusive maintenance operations.
VEPR | Vessel, Pressure | Includes: - the vessel, its fittings and its supporting structure. - fixed distribution pipework - the integrity of local instrumentation Excludes: - Bottle Rack (has own EMS) | This strategy covers pressure vessels not captured under other equipment types. The inspection strategy for pressure vessels should be determined by a risk based inspection (RBI) study. The adopted maintenance tasks in this document are based on existing SBM practice, rather than any specific technical assessment. In lieu of an RBI study, the tasks should be applied to all pressure vessels, irrespective of their criticality rating. The maintenance strategy for pressure vessels is based upon the following activities: - Visual external inspection of condition by operators as part of routine watch-keeping. - Formal annual external inspection. - Formal five yearly internal inspection and pressure test. - Inspection as required by NR13 regulations, if applicable. - Formal annual inspection of bottles and their mounting arrangements | Pressure vessels (Pressurised Storage, air receiver, pressure vessel, sphere, Flare KO Drum, Flash Vessel, Surge Drum)
VEPT | Pig Trap | Includes: - Manual valves and Motor operated valves when fitted even when part of Kicker Line, balance line and bypass line; - the integrity of local instrumentation - the pig trap, its fittings and door and any supporting structure - Interlock Device Excludes: - remote instrumentation and control - Pig indicator - Kicker Line, balance line and bypass line which shall be part of the process line inspection. | This maintenance strategy is developed taking the assumption that regular checks are performed by operators as part of their watch-keeping duties and area inspection activities. Then the inspection strategy for Pig traps is based on: - 1 year formal external inspection - 5 years internal inspection In addition and in agreement with classification society an RBI inspection plan can be applied to pig launcher. If the RBI process is applied on a unit the 5 years ABS inspection will have to be revisited accordingly. FOR BRAZILIAN UNITS The Pig traps are considered as part of the piping system and therefore shall fall under NR13 scope as a component of NR13 piping system (not as single pressure vessel) In addition to the above formal inspection routines, an annual inspection shall be planned to ensure that the door mechanism are greased and in good operating condition, and also to ensure that the door and pig launcher opening sequence is regularly performed to assess the interlock condition and ensure that the interlocking sequence is known mostly for pig receiver. | Pig launchers are essentially vessels used for launching of a pipe pig or a pig tool into the pipeline for cleaning or inspection purpose. A Pig launcher Receiver is composed of the following main part: BARREL The barrel is the section of the pig trap, from the pig trap valve up to and including the end closure which is required to launch and receive pigs. It consists of three parts: - Major barrel: enlarged section of the barrel used for loading or retrieving pigs - Reducer: section between major and minor barrel - Minor barrel: section of the barrel between the pig trap valve and the reducer. The major barrel is equipped with a quick open closure end. This allows for more efficient loading and unloading of the pigs. Kicker Line A kicker line is required to connect the major barrel with the bypass line to enable diversion of the fluid through the barrel to launch or receive a pig. For a launcher the kicker line is connected to the major barrel as close as possible to the end closure and for a receiver as close as possible to the reducer. Bypass Line A bypass line is connected the pipeline with related facilities. Balance line A balance line is provided on launchers to enable filling and pressurizing of the barrel on both sides of the pig at the same time. This is to prevent a pig which is ready to be launched from moving either forwards and thereby hitting and possibly damaging the pig trap valve, or backwards and losing the seal in the reducer. To ensure this, the balance line, branching off from the kicker line, shall be connected to the minor barrel as close as possible to the pig trap valve. After being launched into the pipeline, the pig is pushed through the pipeline by a driving fluid. The pig is removed from the pipeline via the receiver at the end of each run. All systems must allow for the receipt of pigs at the launcher, as blockages in the pipeline may require the pigs to be pushed back to the
VEPU | Damper, Pulsation | Includes: - the integrity of local instrumentation - the vessel, its fittings and its internal bladder or piston Excludes: - remote instrumentation and control | In both case, the accumulators/dampeners (bladder/piston) are consider as pressure Vessel and should therefore be subject to a formal internal and external inspection. BLADDER/diaphragm accumulator failure occurs rapidly due to bladder/diaphragm rupture and cannot be predicted because the intact bladder or diaphragm is essentially impervious to gas of fluid, no measurable gas or fluid leakage through the bladder or diaphragm precedes failure. However wrong pre-charge pressure might have a significant impact on the correct functionality of the equipment. Therefore the maintenance Strategy for accumulator BLADDER type will be based on the Following · Routine visual inspection of condition by operators as part of watch-keeping duties. · 6 monthly or Yearly pre-charge check and visual inspection · Five yearly systematic bladder overhaul and Internal Inspection by third party or systematic accumulator replacement if more economical. (PM00021A) PISTON Accumulator failure generally occurs in one of the following gradual modes: 1 - FLUID LEAKS TO THE GAS SIDE: The accumulator will totally fail when pre-charge pressure equals the maximum hydraulic system pressure. At that point, the accumulator will accept no further fluid. As the increase in pre-charge pressure can be measured, failure can be predicted and repairs can be carried out before total failure occurs. 2 - GAS LEAKAGE: Seal deterioration occurs due to excessively long service, fluid contamination or a combination of the two. Gas can also vent directly through a defective gas core or an end cap O-ring. The reducing pre-charge pressure then forces progressively less fluid into the system. As this gradual decrease in pre-charge pressure can be measured, repairs can again be carried out before total failure occurs. Therefore the maintenance Strategy for accumulator PISTON type will be based on the Following: · Routine visual inspection of condition by operators as part of watch-keeping duties | A bladder or piston accumulator is based on the difference in compressibility between a gas and a liquid, enabling a large quantity of energy to be stored in an extremely compact form. Therefore the main function of an accumulator is to accept and exhaust a specified amount of fluid when operating over a specific system pressure range. Depending on the application Burst discs might be fitted on the accumulators/dampeners, they are safety devices which release the gas pressure independent of the pressure being caused by a fire or a failure of other safety equipment in the system.
VESB | Scrubber | Includes: - the integrity of local instrumentation - the vessel, Includes manual Drain, purge and vent Valves fitted on the vessel - internal necessary for the fluids separation, as calming baffle, plate pack, vane pack, demister, sand jetting etc… - thermal protection when fitted - passive fire protection when fitted - pressure Vessel supporting structure Excludes: - the functional aspects of local instrumentation, except for IG scrubbers - Separators VESE, Coalescer VECA, oily water separators VEPR, hyrdocyclone separators VEHY currently covered under different EST | This maintenance strategy is developed taking the assumption that regular checks are performed by operators as part of their watch-keeping duties and area inspection activities. As part of this a particular attention shall be paid on the differential pressure on the scrubbers demister to anticipate a mesh replacement, the initial set up will be monthly but this monitoring frequency shall be adjust based on trending analysis and confidence level of the units operation on the scrubbers. Then the inspection strategy for process separators is based on the ABS rules - 1 year formal external inspection - 5 years internal inspection In addition and in agreement with classification society an RBI inspection plan can be applied to the process separator. If the RBI process is applied on a unit the 5 years ABS inspection will have to be revisited accordingly. In the particular case of the IG scrubbers there is mandatory requirement from class to get the high and low level alarms, however the equipment might not be identified on P&ID. This is why the level transmitters function Job Description has been linked to this equipment type, however the Testing frequency to be consider for this Particular Job is High criticality frequency. FOR BRAZILIAN UNITS - Inspection are based on external and internal inspection as required by NR13 regulations, if approved by ABS, otherwise ABS rules shall prevail Note: PM00019A is no more required by NR13 job is kept in the EST for history but is classified as inactive and remove from the Job plan summary | Scrubbers are pressure vessels which are mechanically designed according to ASME VIII Dev1 or Dev2, and shall be maintained as per class rules for pressure vessels, and/or local regulation. The primary function of a separator is to separate into different streams, gas from liquids before introducing Gas in Compression system or Inert Gas system. The secondary function of the scrubbers is to contain the pressurised fluids within its boundary during its full life cycle as per designed specification. The Scrubbers are provided with the facilities to isolate, drain, purge and vent them in view of intrusive maintenance operation. In some Particular case as for the IG scrubbers the High and low level alarms are considered as part of the Scrubber boundary unless they are properly tagged.
VESE | Separator | Includes: - the integrity of local instrumentation - the vessel - manual Drain, purge and vent Valves fitted on the vessel - internal necessary for the fluids separation, as calming baffle, plate pack, vane pack, demister, sand jetting etc… - thermal protection when fitted - passive fire protection when fitted - pressure Vessel supporting structure Excludes: - the functional aspects of local instrumentation - Scrubbers VESB, - Coalescer VECA - oily water separators VEPR - hyrdocyclone separators VEHY | This maintenance strategy is developed taking the assumption that regular checks are performed by operators as part of their watch-keeping duties and area inspection activities Then the inspection strategy for process separators is based on the ABS rules - 1 year formal external inspection - 5 years internal inspection In addition and in agreement with classification society an RBI inspection plan can be applied to the process separator. If the RBI process is applied on a unit the 5 years ABS inspection will have to be revisited accordingly. FOR BRAZILIAN UNITS - Inspection are based on external and internal inspection as required by NR13 regulations, if approved by ABS, otherwise ABS rules shall prevail | Separators are pressure vessels which are mechanically designed according to ASME VIII Dev1 or Dev2, and shall be maintained as per class rules for pressure vessels, and/or local regulation. The primary function of a separator is to separate into different streams, an inlet multiphase fluid, at specific process condition. The secondary function of the separators is to contain the pressurised fluids within its boundary during its full life cycle as per designed specification. The separators are provided with the facilities to isolate, drain, purge and vent them in view of intrusive maintenance operation.
VESP | Striper | Includes: - the column, its fittings and its supporting structure. - the integrity of local instrumentation Excludes: - the functional aspects of local instrumentation | This maintenance strategy is developed taking the assumption that regular checks are performed by operators as part of their watch-keeping duties and area inspection activities. Then the inspection strategy for Striper is aligned with Class rules: - 1-year formal external inspection - 5 years internal inspection In addition, and in agreement with classification society an RBI inspection plan can be applied to the process vessel. If the RBI process is applied on a unit the 5 years ABS inspection will have to be revisited accordingly. For Brazilian units: As these equipment are considered pressure vessel they fall under the NR13 SPIE scope, therefore a formal external/internal inspection of the equipment, shall be conducted by the Integrity Engineer. | The Stripping Column within the FPSO TEG (Triethylene Glycol) or Amine Regeneration systems serves a fundamental purpose in the separation and removal of absorbed contaminants from the respective absorbent solutions. Whether in the context of TEG or Amine regeneration, the Stripping Column plays a crucial role in the efficient release of contaminants, such as water vapor in TEG systems or acid gases in Amine systems. This process is vital for regenerating the absorbent solution, ensuring its continued efficacy in subsequent gas treatment processes.
VEST | Storage Tank | Includes: - the tank - its fittings and its supporting structure - the integrity of local instrumentation - the Breather Excludes: - the functional aspects of local instrumentation - Heli-fuel tank (When child of PKHF MHL) - Hydraulic reservoir/tank on Hydraulic Power Units tank (When child of HYPU MHL) - Foam tank (Own EMS) - Cargo Oil Tank (Own EMS) | The maintenance strategy for storage tanks is based upon the following activities: 1. Visual external inspection of condition by operators as part of routine watch-keeping. 2. Formal Class inspection with or without UTM, depending on current Class rules for each tank, based mainly on its location. 3. For Brazilian units, formal internal and external inspection for topsides storage tanks, where Class inspection is not required, as part of SPIE program. 4. Specifically for Fresh Water tanks, sampling and cleaning routines must be done as per national regulation. NOTE 1: Cargo Oil Tanks are a separate equipment type covered under the Tank Inspection Plan. (Own EST,VECT) NOTE 2: The Heli fuel storage tanks have special inspection requirements to comply with aviation regulations and have own EST. | Atmospheric storage tanks used in process or utility systems to contain specific fluids within defined boundaries. This item class includes both topside and hull (naval) tanks, excluding those classified under the VECT (Cargo Oil Tanks) item class.
VEVF | Filter, Vessel | INCLUDES: - Filter Vessel , all associated isolation valves including those for flushing, draining and venting, , flushing chamber, dirt collector, suction nozzles, - Monitoring and control instrumentation and instrument devices utilized for process diagnostics; - Backwash system (motor, instrument, On/Off valve) where fitted EXCLUDES: - Strainers, PSV, - For carbon filters in Osmosis Reverse package, the filtrage function will be covered by PKRO | The Preventive maintenance Program on filter Vessel will be based on the followings : 1) Visual external inspection of condition by operators as part of routine watch-keeping. 2) Filter differential pressure monitoring and trending unless DP alarm is raised to CCR 3) Replacement of the Filtering and backwash element based on condition 4) Yearly External inspection, Five Yearly Internal Inspection, unless pressure vessels have been selected to the RBI process. 5) Function test of the manual and backwash system when fitted For Filter Vessels equipped with Backwash system in addition to the above the following: 1) Function test of the automatic backwash system. 2) Electrical Motor Inspection Specifically for Brazil the NR13 Regulation shall apply as these filters are classified as pressure vessels, therefore the 1) NR13 external inspection will replace, the yearly external inspection 2) NR13 internal inspection will replace, the five yearly internal inspections. 3) Note PM00019A is NO MORE REQUIRED by NR13 job is kept in the EST for history but is classified as inactive and remove from the Job plan summary Cleaning of the filters and filter Element replacement will be managed on condition based on the Operation data. PM00622A and PM00623A have deactivated on these equipment type to cover them in another equipment type scope - PM92266A: Due to the marine atmosphere in the area where the units operating in Guyana are located, it has become necessary to perform inspections at a dedicated frequency to identify potential dirt buildup in the filters. The interval of PM is set to 12 months bettwen inspections. | Filter Vessels are pressure vessels designed to house filter elements, ensuring fluids meet specifications before entering downstream processes. They safeguard equipment from particles, and the vessels are integral to maintaining system integrity. These filters are typically used in Sea water systems, fresh water systems (activated carbon), Glycol dehydration packages, Fuel (liquid & gas) supply systems, Open and Closed drain systems. They may feature automated or manual backwash facilities. Absorbers like molecular sieves are excluded as they are categorized under Dryer. Filter pressure vessels must allow Process Isolation for depressurization, draining, flushing, and purging, facilitating preventive and corrective inspections. This strategy is applicable to all filters classified as Pressure Vessels per ASME VIII. Exceptions of this scope are: - disposable and cartridge filters in equipment lubrication or instrument/service air filters (covered under SPFI In-line filters) - Y-Strainers protecting equipment like centrifugal pumps (covered under SPSR equipment strategy) - SRP membrane filters (covered under VEMM equipment strategy) - Re-Hardening filters (covered under WTRH equipment strategy).
WILI | Winch, Linear | Includes: -Mobile Griper -Fixed Griper -Top Plate - Hydraulic cylinders, hoses and pipes - Control system - Safety system - Wire rope Excludes: - Hydraulic power unit | The Maintenance Strategy for the linear winch described in this document is based on: 1 - Routine inspections: Visual inspection, lubrication and preservation 2 - Periodic overhaul and function test with 3rd party, which includes: a) Magnetic Test of wire rope for hidden defects detection. b) Wire rope complete length cleaning and grease injection with special lubrication tool. c) Detailed inspection on: hooks, pipework, hoses, cylinders, rollers, friction plates, gearboxes and brakes, sheaves, fixation bolts and structure. d) Grip Wedges overhaul. e) Filters replacement. f) Instruments cleaning and calibration. g) Complete functional test. 3 - Structural inspections – NDT Note: This maintenance strategy deals mainly with Linear Winchs fitted on RPS (Riser Pulling System). | Linear Winch is a specific type of winch that is used to either pull-in or let-out a wire rope with a linear motion. It has the main advantage that the length of pull is only limited by the length of wire rope available. Linear winches can usually accommodate various diameter of wire rope sizes. The linear winches described in this document are hydraulically powered and can be designed to work intermittently or continuously. Linear winches are made of 2 set of jaws: - One un-movable pair of jaws - One moveable pair of jaw mounted on structure which is actuate by hydraulic pistons The pulling is made by alternating the jaws which are holding the wire. Note: This maintenance strategy deals mainly with Linear Winchs fitted on RPS (Riser Pulling System).
WIWR | Winch, Rotary Drum | Include drum, wire rope and hook. Include motorisation (electric or hydraulic). Include gearbox. Include spooling system. Include brakes and other safety equipment. Include jacking system. Include sheaves. | The Maintenance Strategy for the rotary winch described in this document is based on the following Planned Maintenance Routine (PMR) which includes the following: - 6-Monthly (detailed inspection, safety system function tests, motor brake adjustments, etc.) - 36-Monthly (Electric Motor Maintenance.) - 60-Monthly (wire rope and hook change out for Liferafts and Rescue Boat – Required by IMO and SOLAS ) - 60-Monthly (Structural inspections – NDT). | Rotary Drum Winch (WIWR) is a machine with one or more drums on which to coil a rope or cable for hauling or hoisting. Rotary drum winches described in this document are electrically or hydraulically powered.
WTAG | AntiMarine Growth Unit | Includes full system comprising; power supply, generator, flow switch and control panel | The maintenance strategy for Anti Marine Growth Units is based upon the following activities: 1. Routine Condition Monitoring 2. Inspection 3. Functional Checks | Anti-Marine Growth Unit (or MGPS - Marine Growth Prevention System) is a system designed to prevent marine organisms such as barnacles, mussels, and algae from fouling water inlets and pipelines in marine environments. WTAG Item Class refers to MGPS that generates sodium hypochlorite through electrolysis. This controlled release of hypochlorite into the seawater prevents the attachment and accumulation of marine organisms on critical equipment, such as seawater cooling systems, thus maintaining efficient heat exchange and reducing the need for costly cleaning or repairs. The hypochlorite solution is dosed at low concentrations, making it an effective yet environmentally safer option compared to some traditional methods such as anode-cathode MGPS and biocide injection.
WTRH | Re-Hardening Filter | Includes Re-Hardening filter vessel and supporting structure Includes Filter medium (Dissolvable media and gravel bed) Excludes associated control panels Excludes associated instrumentation Excludes all isolation, control and relief valves | The maintenance strategy for Re-Hardening Filter Units is based on the manufacturer's recommendations and consists of: - Flushing and re-filling of re-hardening filters - Replacement of filter media (dissolvable media and/or gravel bed) - Cleaning of the vessel. Specifically for Brazilian units, formal external/internal Inspection might be required by NR13 regulations. | The re-hardening filter provides a means of turning the water output from a fresh-water generator into potable water suitable for consumption by the asset crew. This is achieved by passing the fresh-water generator output through a vessel containing a natural filter medium that releases minerals into the water thus allowing it to be fit for human consumption.
WTSF | Fresh Water Sterilizer, Silver | Excludes the filter, vessels and pumps that are part of the remainder of the domestic water system Includes the silver ion steriliser and its local instrumentation | The maintenance strategy for the silver ion steriliser is based upon the following activities: - Performance monitoring of the unit and of water quality by operators as part of routine duties. - Periodic testing and inspection - Replacement of Electrode is condition based. | The Fresh Water Sterilizer is a disinfection device used on FPSOs to ensure the hygienic quality of potable water through controlled silver‑ion release, applicable to systems employing electrolytic silver‑ion sterilization technologies installed on freshwater storage, distribution, and consumption networks. Its primary function is to provide continuous microbiological protection by delivering a residual disinfection barrier within tanks and pipelines, preventing bacterial growth and ensuring water safety for personnel onboard. Auxiliary functions include supporting water‑quality monitoring activities, maintaining correct ion‑generation parameters, and ensuring reliable integration with the freshwater distribution system through local control, indication, and sampling interfaces essential for verification of treatment effectiveness.
WTUV | Fresh Water Sterilizer, UV | Includes: - Sterilizer package - UV lamp assemblies - Local Control Panel and Power Supply Unit (hinges, doors, seals, latches, gaskets, terminations) - Sterilizer structure - Cabling, glanding and earthing | The maintenance strategy for the UV fresh water steriliser is based upon the following activities: - Performance monitoring of the unit and of water quality by operators as part of routine duties. - Periodic inspection & UV Lamp replacement. | The UV Water Sterilizer (UV) provides final disinfection of fresh and potable water on FPSOs by applying ultraviolet radiation to inactivate microorganisms and ensure water suitable for human consumption. It is typically installed inline within fresh and potable water production, storage, and distribution systems supplying accommodation and domestic services. Its primary function is continuous, chemical-free microbiological disinfection, while auxiliary functions include hydraulic flow-through support, electrical power supply to UV sources, basic monitoring and alarms, and integration with electrical safety and grounding systems for safe offshore operation.
SG | Swich gear
MP | Preservation & Protection
PM | Power management
SY | System
WC | Weathervaning
WM | Waste Management Equipment
XX | Undefined code
CEIG | Gas Freeing Cover | Includes: - freeing valve and associated pipework - check lifting system - flame trap and all associated pipework. | The maintenance strategy for Gas (IG) Freeing Cover consists of: - General inspection of gas freeing cover and greasing of the hinges and external parts. - Inspection and cleaning of the filter elements (screen mesh/flame arrestor) | Gas (IG) Freeing Covers are used on vessels for the following purposes: - To prevent over pressure or vacuum in associated tanks during loading and unloading of these tanks. - To prevent the passage of an ignition source from the external environment into the tank by quenching flames in the flame trap. - To allow the tank to be gas freed for cleaning/ inspection or to remove any traces of previous cargo that could contaminate the next cargo being loaded.
CEPV | Pressure Vacuum Breaker | Pressure vacuum breaker assembly and liquid fill | The maintenance strategy for Pressure Vacuum Breakers is based upon the following activities: - System integrity checks, inspection and pressure monitoring. - Routine liquid level checks and top-up as required. - Internal Inspection. NOTE: According to GTS Alert 029: "The PV breaker shall not be considered a ‘mechanical layer of protection’ if its operation creates a hazard for Operators." Therefore, PV Breakers have been removed from some units and replaced by a instrumented protection function, in compliance with IEC61511. Before implementing any PM, please check whether your unit has already implemented GTS Alert 029, that is PV breakers were removed. For MPF vessels, SBM design doesn't include PV Breakers on Cargo Vent System. Liza Destiny was the first SBM vessel designed without PV Breaker. | PV Breaker required for IG and for HC headers. PV Breaker are secondary level of COTs protection. Pressure vacuum breakers are fitted on inert gas and hydro-carbon headers to prevent excessive pressure or vacuum and consequently structural damage to cargo tanks. NOTE: According to GTS Alert 029: "The PV breaker shall not be considered a ‘mechanical layer of protection’ if its operation creates a hazard for Operators." Therefore, PV Breakers have been removed from some units and replaced by a instrumented protection function, in compliance with IEC61511. Before implementing any PM, please check whether your unit has already implemented GTS Alert 029, that is PV breakers were removed. For MPF vessels, SBM design doesn't include PV Breakers on Cargo Vent System. Liza Destiny was the first SBM vessel designed without PV Breaker.
CMAQ | Antenna System | Includes the antenna/radome, passive antenna assemblies (non‑powered, no electronic components, coax‑fed only), parabolic reflector (if applicable), and protective enclosure (if applicable). Includes mounting assembly, pedestals, bracket supports, cables, and field termination. Includes the ODU (Outdoor Unit). Excludes the ATU (Antenna Tuning Unit). | Antennas / Radomes are an essential element in the majority of communication systems. Damage to antennas/radomes can result in degradation of the quality of signals, and potentially lead to a total loss of communications. It is important to routinely inspect antennas/radomes for signs of damage, deterioration, security of fixing, corrosion and build-up of salt deposits etc. Function/Performance tests will be covered under each independent communication system maintenance strategies. | Antenna System (CMAQ) is grouping several kinds of emitting and/or receiving antennas present in marine environment for communications, positioning, etc. The different antennas covered in this Maintenance Strategy are the following: - Aero/NDB - Entertainment (TVRO) - Inmarsat C / Inmarsat Fleet Broadband - MF/HF - Microwave - Satellite - UHF - VHF - WIFI
CMBQ | Telecom Battery and AC Power Distribution System | Includes the Battery System Rectifier. Includes the ESD Power Ancillary Equipment. Includes the GMDSS Battery Monitoring Unit. Includes the Telecom Batteries. Includes the Telecom Battery Charger. Includes the Under-Voltage Disconnection Unit. Includes racks and mounting equipment. Excludes FPSO’s UPS system A and B. | The Maintenance Strategy for Telecom Battery and AC Power Dist System covers the maintenance tasks to be performed on the UPS battery systems associated with GMDSS Equipment installed at each location. The PM Activities are aligned with the standard maintenance that would be performed on GMDSS UPS battery systems, including very prescriptive controls that are essential when working with batteries – a large source of uncontrolled energy. Also included within the strategy is the requirement to check the GMDSS Battery Monitoring Units. | The Telecom Battery and Power Distribution System (CMBQ) is grouping all devices required to provide stand-by power to the GMDSS equipment with battery-based systems. In normal operation, the power required to operate the telecommunication equipment is provided by the asset’s Power Generation system. In case of a power outage, the FPSO main UPS systems (A and B) are ensuring the continuous operation of some of the equipment for several hours. The GMDSS equipment is also covered by an independent UPS system in order to ensure continuous operation for a longer time in case of a distress situation. This document describes the maintenance strategy for this GMDSS battery system. There are several types of stationary Batteries covered in this Maintenance Strategy document; Flooded/Vented Lead Acid, Valve Regulated Lead Acid and Nickel Cadmium Batteries.
CMCQ | Telecom Cabinets and Consoles | Includes Enclosure. Includes door(s), seals and hinge mechanism(s). Includes mounting equipment. Includes ventilation system (if applicable), circuit breakers, push buttons, switches and indicating lamps (if applicable). Excludes - CCTV System Cabinet will be maintained by item class CMCV. Excludes - Radio UHF / VHF System Cabinet will be maintained by item class CMRU. Cabinet and Consoles are used for the following systems (non-exhaustive list): - Access/Security system - Berthing aid system - Entertainment - GMDSS Battery Monitoring Unit - PAGA - Positioning system - Radio - Riser monitoring system - Shutdown (ESD) Power Distribution - Telephone - Weather Monitoring (Meteorological) | Local Control Panels, Cabinets and Consoles contain control equipment and may or may not include push buttons, switches and indicating lamps. They may include electrical, instrumentation and mechanical equipment / devices. They are generally designed to provide secure housing for sensitive equipment and circuits, and although usually located in non-hazardous areas, they may also be found in zones requiring them to be Ex rated. It is important to maintain cleanliness inside these enclosures, with minimal ingress of dust / dirt. Where ventilation or cooling fans are fitted, they must operate correctly and any inlet filtration devices must be regularly cleaned to prevent any air flow issues. | Cabinets and Consoles are used to store electronic equipment (such as monitoring systems, etc.) and auxiliary equipment (power supply, barriers, etc.). The equipment inside the Cabinet and Consoles is usually accessible with a door. The Cabinet and Consoles sometimes have a built-in ventilation system, depending on the requirements, and they may or may not include push buttons, switches and indicating lamps.
CMCT | Telecom System | Includes Telecoms Shutdown panel hardware. | The maintenance strategy for the Telecom Shutdown System is based upon periodic inspection/function testing of system cabinets to ensure physical integrity and ongoing serviceability. Cabinets and consoles (external cooling fans, etc.) will be maintained using a stand-alone inspection strategy. Electrical tests will also have to be carried out in order to ensure earthing continuity of the equipment and prevent any risk of electric shock. | This strategy is covering Telecom Shutdown systems used to isolate power to specific telecommunication equipment on demand (usually following Fire & Gas detection).
CMNQ | Navigation System | Includes only critical marine navigation instrument: - BNWAS (Bridge Navigational Watch Alarm System) - Telegraph - Rate of Turn Indicator System - Clinometer - Rudder Angle Indicator System - Sound Reception Unit - ECDIS (Electronic Chart Display and Information System) - Speed Log System | Maintenance Strategy Based on Daily Operator Inspections (NSM – Non-Scheduled Maintenance) for Critical Marine Navigation Instruments.These checks aim to ensure that critical navigation instruments remain fully operational, minimizing risks to vessel safety and regulatory compliance. Below are the instruments included in this scope and their main functions: 1. BNWAS (Bridge Navigational Watch Alarm System)A system designed to monitor the presence and activity of the officer on watch at the bridge. If no interaction occurs within defined intervals, BNWAS triggers progressive alarms to alert other crew members, preventing risks associated with loss of vigilance. 2. TelegraphA communication device between the bridge and the engine room, allowing transmission of speed and direction orders to the main engines. It is vital for safe maneuver coordination. 3. Rate of Turn Indicator SystemDisplays the vessel’s rate of turn (degrees per minute), enabling the helmsman to adjust maneuvers accurately. It is fundamental to avoid rudder overload and ensure safe turns in restricted areas. 4. ClinometerEquipment that measures the vessel’s inclination angle (roll) relative to the horizontal. Essential for monitoring stability during loading, offloading, and in adverse sea conditions. 5. Rudder Angle Indicator SystemShows the current rudder position in degrees, allowing the helmsman to confirm that steering orders have been correctly executed. Critical for maintaining directional control and preventing unexpected deviations. 6. Sound Reception UnitAllows bridge personnel to hear external sound signals when inside an enclosed wheelhouse, ensuring compliance with COLREG requirements and enhancing situational awareness. 7. ECDIS (Electronic Chart Display and Information System)Is an electronic navigation system that replaces paper nautical charts by displaying electronic charts (ENCs) and integrating data from GPS, radar, AIS, and other sensors to assist in route pla | Daily visual and functional checks performed by the operator during routine rounds are essential to maintaining the integrity of critical navigation systems. These inspections aim to detect early signs of malfunction or abnormal readings, confirm the operational readiness of alarms, indicators, and communication systems, and ensure that any deviation is promptly reported and escalated for immediate corrective action. By implementing this approach, the vessel significantly reduces the risk of navigation-related incidents, supports compliance with IMO and SOLAS standards, and enhances the reliability of critical safety systems without requiring scheduled downtime.
CMRQ | Radio System (Obsolete) | Excludes CMRU – Radio Excludes CMRH – Hand portable radio Excludes CMAQ - Antenna System Excludes CMBQ – Telecom Battery and AC power Dist. System. Exclude CMCQ – Cabinet and Consoles Exclude CMSQ – Satellite System Exclude NQNT – SART Exclude CMRH – Hand Portable Radio Exclude RQRH – Hand Portable Radio | The maintenance of Radio System (CMRQ) is covered by different equipment strategy and is performed at lower level; - CMRU – Radio - CMRH – Hand portable Radio - CMBQ – Telecom battery and AC Distribution System - CMSQ – Satellite System - CMCQ – Cabinet and Console - NQNT – SART | Radio System (CMRQ) is installed on-board FPSO to provide means of communication. Radio System encompass various types of equipment: - INMARSAT , - MF/HF Transceiver - VHF Radios - GMDSS Battery Charger and Battery Packs - SARTs - EIPRB - Navtex All these equipment have their maintenance strategy and the maintenance of the Radio System is performed at lower level.
CMSY | Telecommunication System (Obsolete)
CRGA | Crane, Gantry | Includes top‑running bridge structure. Includes single or multiple girders. Includes top‑running trolley and hoist assembly. Includes load chain/wire rope and hook block. Includes winch and drum system. Includes structural components (runway beams, end stops, trolley frame). Includes motorisation systems (electric or pneumatic). Includes gearbox systems (hoist and travel). Includes brake systems (hoist, travel, pneumatic brakes). Includes pneumatic supply system (hoses, valves, lubricators, filters). Includes safety equipment (limit switches, overload protection, emergency stop). Excludes instrumentation and control systems not integral to crane operation (PLCs, HMIs, automation panels). Excludes power distribution systems (MCCs, breakers, VSDs). Excludes hydraulic systems (HPUs, cylinders, accumulators). Excludes monitoring and network systems (SCADA, communication interfaces). Excludes vessel/platform structural supports not part of the crane. Excludes lifting accessories (slings, shackles, lifting beams, padeyes). Excludes fire & safety systems not integrated into the crane. Excludes environmental protection systems (spill containment). Excludes auxiliary hoists or portable lifting devices. | The maintenance strategy for Gantry Cranes is based on a risk‑based, time‑directed preventive program, combining periodic visual inspections, condition‑focused mechanical checks, safety device function testing, and statutory load and structural integrity assessments. Task selection and frequency follow OEM recommendations, regulatory requirements for lifting appliances, supported by historical reliability data and recurring failure modes such as corrosion, mechanical wear, wire‑rope degradation, pneumatic leaks, and brake or gearbox deterioration. Operational assumptions include frequent use for maintenance handling in confined FPSO modules, continuous exposure to marine atmospheric conditions, and reliance on electric or pneumatic drives subject to environmental and duty‑cycle stresses. Integrity assurance is reinforced through mandatory NDT and periodic proof load testing to maintain lifting compliance, while safety‑critical components—such as limit switches, overload protection, emergency stop functions, brakes, and travel mechanisms—are routinely function‑tested to ensure operational readiness. This strategy ensures safe and reliable load handling within FPSO process and utility areas, with preventive tasks applied at intervals aligned to equipment criticality under SBM’s generic Risk‑Based Maintenance philosophy; equipment that has its own dedicated strategy (e.g., motors, instrumentation, electrical distribution) follows its respective maintenance approach. | Gantry Cranes are lifting systems used on FPSOs to support internal material handling, maintenance activities, and equipment replacement within machinery spaces, topside process modules, pump rooms, workshops, and confined operational areas. They comprise single‑ or multiple‑girder top‑running bridge structures equipped with a fixed or traveling trolley‑hoist, operated electrically or pneumatically depending on installation requirements. Their primary function is to lift, lower, position, and horizontally transfer loads across a defined span through coordinated operation of the hoist, trolley, and bridge travel mechanisms. Auxiliary functions include providing structural support through runway beams and end stops, ensuring controlled motion through gearboxes, brakes, motorisation systems, safeguarding load handling through limit devices, overload protection, emergency stops, and fail‑safe systems. These cranes enable safe, precise, and reliable movement of components essential for maintenance execution and operational continuity across FPSO process, utility, and marine systems.
EEED | Loose Electrical Devices | Includes: - Hand equipment (intended to be held in the hand during normal use): Electric drill, screwdriver, sander, portable grinder. Jigsaw, heat gun, hot glue gun. Battery-powered portable multimeter (when applicable to the duty holder's inspection program). - Plug-in IT/office equipment used in admin/control/support activities: Desktop PC, laptop, monitor, docking station Small printer/scanner (desktop type) External power supplies and laptop chargers (where included in the local PAT scope) - Moveable equipment ≤ 18 kg and not fixed: Aircraft Starter Power Pack Portable electric heater (electric fire) Small portable welding set (plug-in type, not permanently installed) Small portable fan or dehumidifier (if not anchored/fixed) - Portable equipment ≤ 18 kg intended to be moved while in operation Kettle, toaster, sandwich maker, coffee machine (countertop type) Food mixer, blender, hand mixer (plug-in) Portable hot plate (small, plug-in) - Stationary equipment Domestic refrigerator/freezer units (galley/accommodation) Washing machine and tumble dryer (laundry area), domestic type Exclude: - Pneumatic tools (not electric). - Fixed and panel-integrated automation/control equipment. | The maintenance strategy for portable electrical equipment is based around regular inspection and testing. Portable electrical equipment should be inspected and tested at prescribed intervals relative to the operating environment, frequency of use. Certain failures will be evident to the user under normal operating conditions. | This scope covers portable electrical equipment (“loose electrical devices”) that can be moved and connected to a power outlet (plug-in) for operation. The maintenance strategy for this group is based on the premise of ensuring electrical integrity and compliance through Portable Appliance Testing (PAT) campaigns, in accordance with the duty holder’s written scheme of examination. Although there is no universally strict legal requirement mandating PAT in all scenarios, the strategy document acknowledges the existence of regulatory and statutory obligations related to the maintenance of electrical appliances and identifies PAT as the most effective means of demonstrating compliance with such requirements.
EEGU | Electrical Reel and Grounding Reel | Includes: - Reel Enclosure - Rewind mechanism - Cables - Terminal connections - Clamp quick disconnect assembly | The maintenance strategy for the Electrical/Grounding reels are covered at a package level as part of the Helideck Refuelling System (PKHF).Maintenance is assigned at a higher level (MHL). | Grounding Reels ensures proper earthing of the aircraft during re-fueling operations, preventing static discharge and reducing fire hazards. Electrical Reels provides a safe and organized way to supply electrical power to the helicopter or auxiliary systems while on the ground. These elements enhance operational safety, minimize risks, and ensure compliance with aviation standards.
EESL | System, Lighting (obsolete) -> EFLF | Includes Lighting bulb Includes internal battery when mounted Include light cover Includes Emergency Lighting Exclude UPS (UPSY) Exclude escape light – maintained with Escape Route (SEER) Exclude Lighting fixture (EFLF) Excludes Flood Lights (NAFL) Excludes Obstruction Lights (NAAO) | The maintenance strategy for lighting system (normal light) is run to fail. The maintenance strategy for emergency lighting is: - Visual inspection to ensure emergency lights are in good condition and the internal batteries fit for purpose. - Functional test to ensure light level is still available when operating in emergency mode. - The maintenance strategy for the Emergency Lighting equipment is based upon the following activities: - Regular inspection and test of safety devices. - Battery checks - Earth bonding checks. - Electrical Equipment can’t prevent explosion in case of electrical issue. The Emergency Light routines are MHL (Maintenance High Level) linked to the Emergency Panels (Local Distribution Board - EEDB) Maintenance personnel could take credit to carry out an Ex inspection when applicable. Ex Inspection shall only be performed by competent Ex Inspection personnel COMPEX and/or IECEx certified. | Lighting system are providing light during normal operation and emergency situation. They can be connected to UPS or supplied with battery back-up or simply connected to normal electrical network. The emergency lighting is provided to ensure lighting for escape routes and emergency response activities in the event of a facility ESD and/or a completed loss of power on the FPSO. The escape lightings (pictogram of man running to the exit) showing the nearest escape route are excluded from this EMS.
FGAO | Gas Detector, other | Includes consideration of equipment EX protection rating inspection requirements (where applicable) Includes mounting assembly (bracket support, instrument enclosure…), Includes instrument cables and field termination. | The maintenance strategy for Oxygen, CO2 and Hydrogen detectors consists of: Inspection and function test to confirm operation and assurance compliance The intervals are defined according to: API14C - For Brazilian/Angolan Units ABS risk assessment study - For Guyana units Maintenance personnel could take credit to carry out an Ex inspection when applicable. Ex Inspection shall only be performed by competent Ex Inspection personnel COMPEX and/or IECEx certified. | Oxygen detectors are instruments measuring the volume of oxygen in ambient air and convert it into a standardized electrical signal which is transmitted either to a Fire and Gas panel or to the Fire & Gas System. The sensor is based on electrochemical cell for monitoring gas concentrations in ambient air. Gas detectors are instruments measuring a concentration of combustible gas in an area and convert it into a standardized electrical signal which is transmitted either to a Fire and Gas panel or to the Fire & Gas System.
FGGP | Portable Gas Detector (Obsolete-> FGPD)
HBIF | Indirect HC-fired heater
HEAC | Heat Exchanger, Air-cooled | Includes: - The motor (electric type) - the fan (axial or centrifugal type) - the exchanger, its fittings and any supporting structure - Pipework - air cooling coil Excludes: - inlet / outlet vane - remote instrumentation and control | The maintenance strategy for air-cooled heat exchangers is based upon the following activities: - Visual inspection and cleaning - Pressure Vessel inspection if air cooler is built as per Pressure Vessel (e.g. header) either ABS , RBI or NR13. Depending on electric motor power and redundancy the vibration monitoring job may be applicable. | Air cooled heat exchangers are commonly used to cool down fluids when a reliable source of water is not readily available and when there is space to install them. The hot process fluid to be cooled flows through finned tubes while the cooling air flows across the external surface to remove heat. The cooling air is driven by fans in either a forced draft or induced draft arrangement.
HEDP | Heat Exchanger, Double pipe (Obsolete) > HEST | Excludes remote instrumentation and control Includes both sides of the exchanger, its fittings and any supporting structure Includes pipe line strainers | The maintenance strategy for Double Pipe Heat Exchanger consists of: - Monitoring operating parameters to determine loss of efficiency and fouling - Online Cleaning which scheduling can be modified based on monitoring - Offline UHP cleaning which scheduling can be modified based on monitoring - Inspection and NDT if build as per Pressure Vessel (Class / National Legislation / RBI). | Double pipe heat exchanger is designed to transfer heat energy between two fluids at the specified temperatures, pressures and flow rate. The design of the double pipe heat exchanger is such that one fluid flows inside a pipe and the other fluid flows between that pipe and another pipe that surrounds the first (that is in a concentric tube construction). Flow in a double-pipe heat exchanger can be co-current (when the flow of the two streams is in the same direction) or counter-current (counter current is when the flow of the streams is in opposite directions)
HESW | Heat Exchanger, Spiral-wound (Obsolete) > HEST | Excludes remote instrumentation and control Includes both sides of the exchanger, its fittings and any supporting structure | The maintenance strategy for Spiral Wound Heat Exchanger consists of: - Monitoring operating parameters to determine loss of efficiency and fouling - Online Cleaning which scheduling can be modified based on monitoring - Offline UHP cleaning which scheduling can be modified based on monitoring - Inspection and NDT if build as per Pressure Vessel (Class / National Legislation / RBI). | Spiral Wound Heat Exchangers consists of one or more spirally wound coils fitted in a shell. The working operation of the spiral wound heat exchanger is such that the two concentric with counter spiral channels allows for passage of both fluids (one for each) inside the spiral tubes. It is also designed to be a self-cleaning such that it reduces the fouling or clogging of the spiral tubes and hence reduces the need for cleaning.
HVAV | HVAC Package Unit | Includes filters Includes fan and motor Includes condenser Includes Evaporator Includes compressor Includes Indoor and outdoor Cabinet | The maintenance of the ACU as a whole unit will consist of the following activities: • Process and Performance monitoring: regular checks of the differential pressures, and other process parameters will allow to detect issues within the ACU. Alarms should be correctly set up for online instrumentation, in line with OEM recommendations. • 1 monthly inspection: Performing regular inspection and cleaning of filters in PACU (Packaged Air Conditioning Units) and Split systems to ensure Air Quality and comply with PMOC standards (Mandatory by ANVISA). • 6 monthly inspection: where applicable, visual inspections should be carried out to ensure that the unit is operating correctly, and is free from damage. Look for any signs of improper draining, icing, leaks, corrosion, cracks, etc. | HVAV refers to HVAC Package Unit (such as a PACU or Split A/C) is a compact air conditioning system that integrates all the main components — condensing units (HVAU), fan coils (HVFC), fan (HVFA), humidifiers (HVHU) and compressors (COSC / CORE) — into a single unit or two connected units. Air is drawn from the environment, treated internally (either cooled or heated), and then distributed back into the space. The refrigeration cycle occurs entirely within the unit. It is a closed-loop process in which a refrigerant circulates through four main components: compressor, condenser, expansion valve, and evaporator. The refrigerant is compressed and heated, then sent to the condenser where it releases heat and condenses. It next passes through the expansion valve, where its pressure and temperature decrease. In the evaporator, it absorbs heat from the environment and evaporates, cooling the air. This cycle repeats continuously. Therefore, all the mentioned Item Classes will be maintained at HVAV level whenever an equipment is categorized as such.
HVDE | Dehumidifier | Includes: Desiccant and non‑desiccant dehumidifier units Process air fans and associated drive motors Reactivation air fans and associated drive motors Desiccant rotor and drive mechanism (including belts and pulleys) Reactivation heaters (electric or steam, when integral to the unit) Process and reactivation air filters Internal casing, structure and access panels Excludes: Local or remote control panels maintained at lower level (MLL) Gas detection systems maintained at lower level (MLL) Pressure safety valves associated with steam regeneration systems, maintained at lower level (MLL) External HVAC systems such as condensing units, fan coil units or chiller packages | The maintenance strategy for Dehumidifiers (HVDE) is based on periodic inspections, functional checks, and condition monitoring activities aimed at ensuring effective moisture removal and reliable operation of the dehumidification process. Maintenance activities focus on the condition of filters, air flow paths, fans, heaters, and the desiccant regeneration system, to detect fouling, blockage, mechanical degradation, or loss of dehumidification efficiency. Maintenance intervals are defined based on equipment criticality, operating environment, and observed condition. Dehumidifiers are not subject to PMOC regulatory requirements, and therefore condition‑based and risk‑based maintenance approaches may be applied where appropriate. | A dehumidifier (HVDE) is a device that reduces the level of humidity in the air in a HVAC system. There are 2 main types of dehumidifiers: - Desiccant Dehumidifier: In a typical dry desiccant system, the desiccant is mounted on a rotating wheel (or other means of transporting). As the wheel turns, the desiccant passes alternately through the incoming process air where the moisture is adsorbed and through a regenerating zone where the desiccant is dried and the moisture expelled. The wheel continues to rotate and the adsorbent process is repeated. - Non-Desiccant Dehumidifier: Also called mechanical/refrigeration dehumidifiers, they usually work by drawing moist air over a refrigerated coil with a fan. The water in the air condenses on the surface of the coil, and is collected at the bottom of the dehumidifier. Humidifier are fitted with instrumentation (e.g.: steam pressure relief valve, gauges, differential indicators, gas detector), control panel and it is possible to have gas detector fitted air flow (process and re-activation).
HVFC | Fan Coil Unit | Includes: Heat exchange coil (cooling coil) Local fan(s) and fan motor(s) associated with air circulation through the coil (stand‑alone units only) Local casing, structure, supports and mountings Local pipework integral to the fan coil unit (limited to inlet/outlet connections) Local air filter(s), when fitted Local controls and protection devices integral to the unit Excludes: Air handling units and package HVAC systems (AHU / PACU / HVAV) Central or upstream cooling medium generation and circulation systems (chillers, refrigerant plant, pumps, headers) Distribution ductwork beyond the fan coil outlet Central HVAC control systems or BMS | The maintenance strategy for HVAC Fan Coil Units (HVFC) is based on periodic inspections and cleaning activities aimed at preserving heat transfer efficiency, ensuring adequate air flow, and preventing degradation that could impact indoor air quality or local cooling performance. Inspections focus on the condition of heat exchange surfaces, air filters, fans, and structural components to detect fouling, scaling, corrosion, blockage, or mechanical damage. Where degradation is identified, corrective actions such as cleaning or repair are implemented to restore performance. Maintenance intervals are defined based on operating environment, likelihood of fouling, and asset criticality. Fan coil units integrated within AHUs or package systems are excluded from this strategy and are maintained under their respective parent item classes. | Refrigeration Fan Coil Units (HVFC) are often used in HVAC systems to provide cooling for various service requirements. Refrigeration Fan Coil Units are usually located in AHU systems, and are used to cool the air going through the AHU. HVFC can also be as stand-alone unit. AHU coils are maintened at HVAH level. HVFC considers only stand-alone evaporators. The fan coil unit are simple system made of the following: - Air Filter, - Fan (electrical driver or hydraulic driver) - Coil where cooling medium (water or refrigerant) is circulating The fan is circulating the air (either blow either draw) through the coil thus ensuring heat exchange. The air is then release to the room to cool. The source of cooling medium (chilled water / refrigerant) is outside of the equipment boundaries.
HVVD | Control Damper | Includes Pressure Relief Damper. Includes Pressure Control Damper. Includes Volume Control Damper. Includes Shut Off Damper. Includes Back Flow Damper. Includes Actuator Includes Electric Motor Excludes Fire Damper. Excludes Blast Damper. Excludes Ductwork. Excludes Fan. | The maintenance approach is based on periodic visual inspections, greasing, and functional testing, aimed at ensuring that all components and mechanisms are operating correctly and remain fit for continued service. This routine is applied to the following equipment types: - Pneumatic shut-off dampers; - Electric shut-off dampers; - Pressure relief dampers, unless they are installed in series with a shut-off or fire damper. For all other damper types, a run-to-failure (RTF) strategy is adopted, as they either operate in a "set and forget" configuration or serve as control dampers. These include: - Manually actuated dampers, regardless of function; - Volume control or adjusting dampers; - Backflow (non-return) dampers; - Pressure relief dampers installed in series with a shut-off or fire damper. | The HVAC Damper (HVVD) is responsible for regulating, isolating, or relieving air flow within HVAC systems during normal operating conditions, supporting ventilation performance, pressure control, and air distribution. The scope covers operational dampers installed in ductwork, including volume control, pressure control, shut‑off (manual actuation or assembled in series with a fire damper), backflow, and pressure relief dampers, together with their local actuation mechanisms, up to the interface with fans, ductwork, and safety‑related dampers.
HYAT | Hydraulic Accumulator | Includes: - the integrity of local instrumentation and rack - the vessel, its fittings and its internal bladder or piston Excludes: - remote instrumentation and control | In all cases, the accumulators and dampeners are classified as pressure Vessel and should therefore be subject to a formal internal and external inspection when required by NR13 or RBI strategy. The major indicator about the health of a hydraulic accumulator is loss of the pre-charge pressure. Loss of pre-charge pressure should indicate permeation of gas by the membrane of bladder or diaphragm type accumulator or leakage by seal package in piston type accumulator, meaning seal failure or internal damage cylinder. The maintenance strategy for accumulator will be based on the following routine: - Visual inspection of condition by operators as part of watch-keeping duties. - 12 Month pre-charge check and visual inspection - For fleet operating on Brazil, it is required internal and external inspection as defined in SPIE’s inspection plan (PM00017A and PM00018A) - For other vessels, it is required internal and external inspection when defined in RBI plan (PM00012B and PM00013B). | A bladder or piston accumulator is based on the difference in compressibility between a gas and a liquid, enabling a large quantity of energy to be stored in an extremely compact form. Therefore the main function of an accumulator is to accept and exhaust a specified amount of fluid when operating over a specific system pressure range. Depending on the application Burst discs might be fitted on the accumulators/dampeners, they are safety devices which release the gas pressure independent of the pressure being caused by a fire or a failure of other safety equipment in the system.
ICSS | ICSS (system) | Excludes - Power Supplies / UPS - DMZ area and associated equipment - Panel testing covered by Local Panel ICLC - ESTs - Any functional testing of the configuration such as cause and effects Includes - OS & AS Network - PCS Servers and Clients - FGS/ESD Servers and Clients - ENG/MAINT & Operator System - Historian (data archive) & OPC-DA Servers and Clients - Packages & Marine Servers and Clients - Offshore Installation Management & Production System - Testing panel mounted equipment alarms - ICSS critical action pushbutton (CAP) panels - ICSS computers which are connected to a network or standalone. Unless covered by another MHL | The maintenance strategy for the Integrated Control and Safety Systems is based upon the following activities: - Routine Health Care checks; - Regular System Software Upgrades and Backups; - Inspections to be performed for system integrity. | The Integrated Control and Safety System (ICSS) is used to control the operating systems which includes general process control, safety monitoring and shutdowns this system also includes the Fire & Gas protection across the whole vessel. Additionally interfacing to sub systems which have their own standalone control systems. The ICSS provides remote feedback to the operator stations of these interfaced sub systems. These sub systems are not included in the scope of this document. Physical field hardware checks and tests of hardware included in the control cabinets are not included. This activity is to focus on the network based activities and the components and ensuring the operational functionality of the logic and control networks are operating within the design specification. Data is stored on PC’s and Servers which ensure the operator is able to access all data and functionality from a central location. All equipment necessary to allow the operator to complete these tasks and operate the processes is included. To ensure optimum functionality of the system the diagnostic data available via the networks is to be reviewed and is included in this scope to ensure there is no degradation in the functionality.
IPTE | Element, Temperature | Includes consideration of equipment Ex protection rating inspection requirements (where applicable), Includes instrument cables and field termination, Excludes the temperature transmitter. | Temperature Elements (not equipped with a temperature transmitter) shall be checked during standard engineering rounds and, as a general rule, replaced on failure However, some national regulations require some specific instrument to be periodically checked and/or calibrated when associated to critical equipment. Temperature Elements used for metering applications (Fiscal, Custody, Allocation, Reservoir management...etc) shall be be periodically checked and/or calibrated according to the national regulations. For rotating equipment application, the Temperature Elements are included in the maintenance strategy of the equipment. Maintenance personnel will take credit to carry out an Ex inspection when applicable. Ex Inspection shall only be performed by competent Ex Inspection personnel COMPEX and/or IECEx certified. | A Temperature Element is an instrument sensor used to measure temperature and transmit an electrical signal—either directly or through a temperature transmitter—to a local control panel or to the ICSS. Its applications include, but are not limited to: Local or remote process indication (including process alarms), Process control, Process safeguarding, Or any combination of these functions. A Temperature Element may be either a Resistance Temperature Detector (RTD) or a thermocouple. Temperature Elements are considered off‑line instruments and do not require process isolation for maintenance activities.
IPTS | Temperature, Switch | Includes consideration of equipment Ex protection rating inspection requirements (where applicable). Includes temperature element. Includes instrument cables and field termination. Exclusion of final element (Control valve, shutdown valve, and Blowdown valve, rotating equipment, all potential electrical equipment). | The maintenance strategy of temperature switch is based upon a combination of periodic visual inspection to confirm loop component condition and periodic function testing checks to verify loop operation/trip settings. | Temperature switches are instruments detecting a low or high of temperature of a fluid in the utility of equipment and converts it into an on/off signal which is transmitted either to a local control panel or to the ICSS. Main temperature switches application are : · Equipment utility alarm, · Equipment utility control (on/off), · Equipment safeguarding, · Or a combination of the three. Temperature switches should be based on thermostat with a bulb directly acting switches. Temperature sensor, such as bulb can be of remote type with capillary. Temperature switches might be located in potential hazardous area and therefore might EX rated
IPXS | Detector, Pig | Includes sensor/probe (as applicable) Includes signal processing (transmitter) circuitry and associated alarm/signal indications at the control system Includes mounting assembly (bracket / clamp support…), Include instrument cables and field termination, Includes consideration of equipment EX protection rating inspection requirements (where applicable). | The maintenance strategy for pig detector instrumentation is based upon a combination of periodic visual inspection to confirm loop component condition and periodic function testing checks to verify loop operational settings. The interval checks depend of the technology used and should be based on the manufacturer recommendation. Intrusive type can be function tested by removal of the detector where the line or equipment can be isolated and depressurized without process shutdown (e.g. Pig launcher/receiver). Otherwise only a visual inspection should be performed. Non-intrusive type, the function test should be limited to checking of detector parameters and output signal switching. Maintenance personnel will take credit to carry out an Ex inspection when applicable. Ex Inspection shall only be performed by competent Ex Inspection personnel COMPEX and/or IECEx certified | Pig detector/signalers are intrusive or non-intrusive instruments which detect the passage of pig and convert it into an electrical signal transmitted either to a local control panel or to the ICSS. Pig detector can be a stand-alone local indicator. Intrusive type is based on mechanical device with a probe or shaft. Non-intrusive type can be based on ultrasonic or magnetic technology and installed on pipe with clamp. Pig detector can be fitted with digital display, led or mechanical flag for local indication. Pig detector might be located in potential hazardous area and therefore the connection head might EX rated.
LFAX | Fire Axe | Includes Fire Axes Excludes any other safety equipment. Exclude Locker | Fire axes are an item of equipment that are maintained at a higher level (MHL) their maintenance is assigned to the parent tag, in this case covered under strategies LSHE - Helideck Safety Equipment and LSFL - Locker, Fireman’s Outfit | Fire Axe
LFBL | Fire Blanket | Includes Fire Blanket Includes Fire Blanket Container Incudes PPE signage | The maintenance strategy for fire blankets is aligned to regulatory requirements and industry best practice and consists of: -Regular visual inspection; to confirm their continued integrity and availability for use. | Fire Blanket
LFHR | Fire Hose Reel | Includes : - Fire hose reel assembly - Hose attached to the reel - Hose reel isolation valve Excludes : - Fire hose boxes / cabinets (managed under LFFB) - Fire hydrants (manager under SHPY) - Firewater ring main upstream of the reel isolation valve | The maintenance strategy for Fire Hose Reels is established to ensure the continued availability, integrity and hydraulic performance of fixed first‑response fire‑fighting equipment connected to the firewater system. The strategy is implemented through a combination of periodic visual inspections and functional flow testing, in accordance with the principles set out in IMO MSC.1/Circ.1432 - Guidelines for the Maintenance and Inspection of Fire Protection Systems and Appliances. - Visual inspections verify the condition, accessibility, mounting integrity and readiness of the hose reel and associated fittings. - Functional testing is performed to demonstrate adequate water flow, pressure and correct operation of the hose reel under firewater conditions, providing assurance that the equipment will perform as intended during an emergency. | The Fire Hose Reel is a fixed fire‑fighting installation intended to provide immediate first‑response firewater delivery at designated locations. The scope of this item class covers the integrity, operability and hydraulic performance of the hose reel assembly, including the attached hose, nozzle, fittings and isolation valve, ensuring adequate flow and pressure are available on demand for fire‑fighting purposes.
LHFK | Forklift | Includes all parts of the Fork Lift truck. | The maintenance strategy / routine to be adopted for the Fork Lift – LHFK is that of a reactive maintenance, where the Fork Lift would be Run-to-Failure and in the event of a failure, all maintenance / repairs would be carried out by a Vendor | Fork Lift is a vehicle having two power-operated horizontal prongs that can be raised and lowered for loading, transporting, and unloading goods, especially goods that are stacked on wooden pallets. Fork Lifts described in this maintenance strategy are powered by electric motors, while the lifting mechanisms are powered hydraulically.
LHHI | Hoisting Equipment | Includes: - pneumatic and electric hoist units - the control equipment and safety features Excludes: - Manual and Powered Trolley Hoist (own EMS - LHTR) - Lifting Accessories (own EMS - LHLA) - Crane Pedestal (own EMS - CRDK) - Crane Gantry (own EMS - CRGA) - Crane Travelling (own EMS - CRTC) - Padeye (own EMS - LHPE) - Davit (own EMS - LHDA) | The Maintenance Strategy for Hoisting Equipment described in this scope is based on: - Pre-Use inspection as per SBM CRANE, RIGGING & LIFTING OPERATIONS Instruction (see GEMS - CP-ECO-OPS-STO-MCO.GRP.INS.0000.ENG) and SBM "10 Questions for a Safe Lift" CP-ECO-OPS-STO-MCO.GRP.FRM.0006.ENG - 6-Monthly (detailed inspection, motor brake adjustments, safety system function tests, etc.) - 60-Monthly Load test and hook block NDT inspection - 60-Monthly splines inspection - 60-Monthly LV electrical motor inspection | Hoisting Equipment are intended to raise, shift or lower heavy weights with the aid of mechanical apparatus which is accordingly rated to perform such tasks. Hoisting Equipment covered in this maintenance strategy are pneumatic and electric powered hoists.
LHLA | Lifting accessories | Includes: - sheave - manual hoist / chain block - spreader structure / spreader bar - loose lifting & rigging equipment Excludes: - winch wire rope | The maintenance strategy to be applied to all Lifting Accessories is associated with activities stated on regulatory requirements for lifting accessories / gears. The inspection activities are based on: - Pre-Use inspection as per SBM CRANE, RIGGING & LIFTING OPERATIONS Instruction (see GEMS - CP-ECO-OPS-STO-MCO.GRP.INS.0000.ENG) and SBM "10 Questions for a Safe Lift" CP-ECO-OPS-STO-MCO.GRP.FRM.0006.ENG - 6 monthly thorough examination witnessed by a third party lifting technical authority to ensure that the safety and reliability of the lifting equipment. - 60 monthly test and thorough examination (usually a Non-Destructive Test (NDT)) witnessed by a third party lifting technical authority to identify any deficiencies that may constitute a hazard i.e. fatigue cracks or corrosion cracks. It is important to note that, as mentioned in HSE LOLER: “The competent person should decide whether or not a load test is necessary, and the nature of the test, as part of the thorough examination.” "The design of certain lifting equipment is such that damage may be caused by conventional overload tests. The competent person carrying out the thorough examination or testing should take account of the instructions and other relevant information, eg regularity of such testing, provided by the manufacturer.” “Other testing may be carried out as part of the thorough examination where the competent person considers they are required to properly assess the safety of the equipment, eg non-destructive tests.” Depending on the risks involved, the information available from the manufacturer, and the decision made by the competent person, some of the tests might therefore not be required for some specific equipment. | Lifting Accessories are equipment intended to raise, shift or lower heavy weights with the aid of mechanical apparatus which is accordingly rated to perform such tasks. Lifting Accessories are portable equipment used for routine lifting operations, including sheave, chain block, spreader structure / spreader bar and loose lifting & rigging equipment. Any lifting equipment shall be certified safe to use.
LHLI | Elevator and Lift | Includes Elevator shaft / well and structural components Includes Car, landing and shaft doors Includes Hoisting and counterweight systems Includes Drive and power transmission systems Includes Control and monitoring systems Includes Braking, safety and emergency systems Includes Auxiliary systems | Similar to any other lifting equipment devices, pre-use checks should always be carried out by the operator prior to use, in order to ensure that the equipment is in good condition and fit for service, for example ensuring that the certificates are up to date, etc. Elevator Escalator & Lift (LHLI) usually have OEM specific design and maintenance is usually carried out by OEM certified personnel or specialist 3rd Party. Annual certification are required by class, no matter the fucntion of the elevator. For passenger elevators, a monthly inspection of the safety devices (telephone and emergency buttons) and a semi-annual inspection for maintenance of the braking system and lubrication are performed. | The Elevator, Escalator and Lift (LHLI) system is responsible for the safe vertical transportation of personnel and Galley Dumb Waiter, ensuring controlled movement, stopping accuracy and protection against hazardous operating conditions. The scope covers the lifting system as an integrated unit, including its mechanical, electrical and control subsystems required to ensure safe operation, availability and compliance with applicable standards.
LHTR | Trolley | Includes: - manual, pneumatic and electrical trolleys - the control equipment and safety features - the overhead runway beam. Excludes: - the hoist units - Hoisting Equipment (own EMS - LHHI) - Lifting Accessories (own EMS - LHLA) - Crane Gantry (own EMS - CRGA) - Crane Travelling (own EMS - CRTC) | The Maintenance Strategy for the trolley system described in this document is based on the following Planned Maintenance Routine (PMR) which includes the following: - Pre-Use inspection as per SBM CRANE, RIGGING & LIFTING OPERATIONS Instruction (see GEMS - CP-ECO-OPS-STO-MCO.GRP.INS.0000.ENG) and SBM "10 Questions for a Safe Lift" CP-ECO-OPS-STO-MCO.GRP.FRM.0006.ENG - 6-Monthly (detailed inspection, motor brake adjustments, etc.) - 24-Monthly (bolting systems inspections.) - 60-Monthly (Spline inspections – Gearbox and Electric Motor maintenance) - 60-Monthly (Runway beam Structural inspection – NDT) | There are 2 types of Trolley covered within the LHTR equipment type: - Hoist Trolley: Hoist trolleys are mechanical apparatus used in conjunction with hoists (hoists are suspended to trolleys) in order to allow the hoist to travel along the beam for hoisting operations. They can be manual, pneumatic or electrical powered trolleys. - Deck Trolley: Deck Trolleys are trolleys on wheels (can be manually or electrically powered), coming in various shapes, and are used to move heavy or large goods such as pallets or pipes. The maintenance strategy for Deck Trolleys is “run to failure”, and therefore they will not be described in this strategy.
LSEL | Escape set and Grab bag | Includes: - Constant flow type Escape Sets - Positive pressure full face mask Escape Sets - Protective bag/case - Stowage locations and cabinets - Breathing air cylinders Excludes: - Smoke Hood (LSSH) - Self-contained breathing apparatus (SECA) | The maintenance strategy for escape sets is governed by regulatory requirements (such as MSC.1/Circ.1432, MSC/Circ.849, and SOLAS Chapter II-2, Regulation 13) and manufacturer specific requirements and consists of: - Monthly visual inspection for availability and condition. - Annual recertification. - Hydrostatic testing of all steel self-contained breathing apparatus cylinders. | Emergency Life Support Apparatus (ELSA), also known as Emergency Escape Breathing Devices (EEBD), provides personnel breathing air from a cylinder (typically 10–15 minutes) to allow safe escape during smoke/gas unplanned release events. Positioned at appropriate locations throughout the FPSO in accordance with the Safety Plan.
LSRH | Rescue Harness | Includes connecting buckles Includes rescue d-rings on the shoulders / sides Includes fall arrestors Includes lifeline Includes rescue winch Includes rescue tripod Includes gotcha kit Includes SPQ Systems for ladder (steps, lifeline kit, and protection cage) Includes Personnel Descent Device | The maintenance strategy for rescue/safety harness is based upon a combination of International and company regulatory compliance / requirements, plus visual inspection and testing the security of attachments/fittings and replacement at manufacturer's recommended interval and re-certification of safety equip for working at heights. | Rescue Harness/ Safety harness are to be used as components in personal fall arrest, restraint, work positioning, rescue systems and for limited access into confined spaces where worker profile is an issue.
MCBM | Bell Mouth | Includes: - Bellmouth structure including fastenings and auxiliary connections | The maintenance strategy for Bellmouths is based on the following maintenance activities: - Regular Visual Inspections during UWILD Note: To improve maintenance management, the complete UWILD survey will be linked to a unique dummy tag: "00 - FPSO General" in the CMMS hierarchy. Therefore the MCBM can be considered MHL in this case. | The bell-mouth is mainly used to engage the riser bend stiffener. The riser bend stiffener is hold by the locking dog of the bell-mouth.
MPIC | Impressed Current Protection | Include: - ICCP system, control panel, reference electrodes & anodes - Propeller shaft earth bonding arrangement Exclude: - Rudder earth bonding | ICCP systems are generally reliable and require a minimum of maintenance. The maintenance strategy for ICCP systems is based upon the following activities: Regular monitoring and recording of of system parameters. Calibration of control panel instrumentation. Checking the potential voltage (Set mV) is set correctly. Measuring of the hull potential using a portable electrode. Inspection of the anodes and reference electrodes. If accessible, thermographic analysis of control cabinet and any slave units. Ensuring that the system remains electrically safe. | ICCP - Impressed Current Cathodic Protection It is a system used on FPSOs (Floating Production Storage and Offloading units) to protect hulls and submerged structures against corrosion, which is primarily caused by exposure to seawater. In an ICCP system, an electrical current is generated and applied through anodes installed on the vessel’s hull, preventing corrosion by maintaining the electrical potential of the structure within a safe range. This function is critical to the durability and safety of the installation, as corrosion can lead to structural failures and compromise FPSO operations. The ICCP (Impressed Current Cathodic Protection) system operates as follows: - Power Source: An ICCP system uses a direct current (DC) power source, typically a rectifier, which converts alternating current (AC) from the electrical grid into direct current. - Anodes: The system is equipped with inert anodes, manufactured from durable materials such as titanium coated with mixed metal oxides, which do not deteriorate as rapidly as sacrificial anodes. - Impressed Current: The power source supplies an electrical current that flows from the anodes to the vessel’s hull. This “impressed” current establishes a cathodic condition on the hull. - Corrosion Reduction: By maintaining the hull in a cathodic state, the electrical current suppresses the electrochemical reactions that normally cause corrosion when metal is exposed to seawater, thereby significantly reducing the corrosion rate. - Monitoring: The system is continuously monitored to ensure that the current is being applied effectively. This typically includes potential measurement devices and sensors used to verify system performance and integrity.
NQNA | Artemis (Obsolete -> CMAQ)
NQND | DARPS (Obsolete -> CMAQ)
NQSG | Differential GPS | Includes GPS, radio base station and operator interface PC for use on FPSO Includes portable GPS & radio station equipment for use on board shuttle tanker Includes semi-permanently installed GPS & radio station equipment for use on board support vessel | The maintenance strategy for the DGPS Positioning System is based upon: • Normal day to day observation of the diagnostics provided by the system, particularly prior to a tanker berthing. • Periodic visual inspection / function testing to verify unit functionality and output operation. • Operator Interface PC and Power Supply faults are managed on a 'Replace on Failure' basis. | DGPS (Differential Global Positioning System) used to aid the berthing of shuttle tankers at an FPSO
PKHF | Helifuel Package | Includes: - Helifuel Storage and Transit tanks - Pressure/vacuum relief valves - Suction hose and hose coupling - Fuel delivery hose, hose reel and fuel delivery nozzles - Pump skid/cabinet - Flow Meter - Filtration Units - Pressure Gauges - Earthing/bonding (EPU) and aircraft bonding leads Excludes: - Helifuel supply - Safety equipment associated with helicopter operations | The maintenance strategy for the helicopter fuel storage, pumping and dispensing package is fully dictated by CAP 437 – Standards for offshore helicopter landing areas and covers the following activities: - Daily and weekly checks by a competent person, normally the Helicopter Landing Officer (HLO). - Fuel Delivery Inspections - 3 monthly, 6 monthly and annual inspections performed by an Authorised Fuel Inspector. - Helifuel Tank Inspections – 6 monthly, 30 monthly and a 5-yearly tank re-certification performed by an Authorised Fuel Inspector or onshore specialist organisation. | The Helifuel Package (PKHF) is the system responsible for storing, conditioning, pumping, and transferring aviation fuel to support helicopter operations on the FPSO, using certified transit tanks or integrated static storage tanks within the helifuel package. The system is applied in aviation support areas and helideck‑related modules, fulfilling the primary function of receiving, maintaining, and delivering fuel with controlled quality, ensuring product integrity, stable delivery pressure, and continuous flow to the aircraft refuelling point. Its functions include transferring fuel from transit or static tanks through pumping, filtration, flow metering, and pressure‑control systems, and supplying the aircraft via delivery hoses, hose reels, and nozzles designed for offshore use. As auxiliary functions, the system maintains fuel homogeneity and purity, mitigates particulate and water contamination risks, ensures grounding and electrostatic equalization during refuelling, preserves the tightness and integrity of transfer components, and ensures that all elements associated with conditioning, retention, ventilation, and ignition prevention operate within the limits required to guarantee fuel quality and the operational safety of the platform.
PKNG | Nitrogen Generation Package | Includes: - nitrogen membrane - the nitrogen bottles, its fittings and any supporting structure - pre-filter - duster filter - air booster compressor - adsorber (PSA-Pressure Swing Adsorption) Excludes: - remote instrumentation and control - oxygen analyser - feed air compressor | The maintenance strategy for this item class has been taken directly from the manufacturer’s recommendations and comprises the following activities: - Regular visual inspection and check of pressures; - Regular inspection, cleaning and/or replacement of filters, membrane; - Visual and Pressure Check of Nitrogen Pressure Bottles and also replacement as required. NOTE: Inspection as required by NR-13/SPIE regulations will be covered by the Item Class of the child assets, as listed in the NR13/SPIE list. | Nitrogen Generation Package are used in numerous applications for fire prevention and oxidation protection as nitrogen is inert gas. The Nitrogen Generation system replaces the need for refilling of the bottle as the replenishment of high purity nitrogen is done directly from the air, so an independent supply is ensured locally. Compressed air (trough air driven pump) is forced into sets of membrane or Adsorber (PSA). The membranes are permeating to N2. Thus the remaining air (O2, CO2 etc.) is vented to atmosphere while N2 is routed to users. The Adsorber retain (or adsorb) oxygen, allowing nitrogen to pass through in the PSA process.
PMSY | Power Management System | Excludes consideration of equipment EX protection rating inspection requirements (where applicable) Includes PLC routers & data switches Includes switches/patching and cabling Includes the enclosure of the system | Inspection requirements: The system is a dual system with automatic function checking. The system will be in constant use and any deviations from acceptable standards will be highlighted to the operator. Regular inspection is not required therefore a No Scheduled Maintenance philosophy has been adopted. For the system. Enclosure visible external inspection and external cleaning seems appropriate. | To control the operation of Power System’s with generator’s synchronizing, running in parallel, taking over load in a stable manner and to equally sharing the load.
RFFR | Riser | Includes: - the Riser and Umbilical Terminations Excludes: - Subsea, responsibility of Owner | The maintenance strategy for Riser is under client's responsibility. Interface elements such as Bellmouths are inspected during UWILD campaign. | Flexible Risers
SEER | Escape Route | Includes: - All escape routes from the hull, topsides, equipment rooms to the primary and secondary muster locations (safe-haven or lifeboats) - Walkways, stairways and ladders Excludes: - Doors - Tertiary means of escape to sea (e.g. Rope ladder, ropes etc.) - Fire extinguishers - Breathing Apparatus | The maintenance strategy for escape routes is structured around the following key activities: - Inspection of stairways and ladders that are part of designated escape routes, ensuring their structural integrity and accessibility. - General inspection of escape routes, conducted through routine HSSE activities and in accordance with the GEMs procedure and checklist (CP-ECO-OPS-OMT-MSV.GRP.FRM.0003.ENG). | The Escape Routes includes all access and egress paths on the vessel, designed to ensure personnel can safely reach the evacuation area and exit the facility in the event of an emergency.
SEPT | Personnel Transfer Equipment | Includes : - Personnel transfer baskets - Buoyancy aids integral to the transfer basket - Personnel seating, handholds and internal restraints - Identification plates and certification markings Excludes: - Cranes, winches and lifting appliances - Lifting equipment required for operation (covered under crane / lifting system ICs) | The maintenance strategy for the personnel transfer equipment is based upon the following activities: - Pre-Use inspection by a competent person - 6 monthly thorough examination witnessed by a third party lifting technical authority to ensure that the safety and reliability of the lifting equipment. (Comply with The interval comply with SBM internal procedure "CP-ECO-OPS-STO-MCO.GRP.INS.0000.ENG - CRANE, RIGGING & LIFTING OPERATIONS") - 12 months certification and Test and Thorough Examination accoding with NORMAN, following requirements : a ) that it is serviced by the basket manufacturer or by a representative accredited by the manufacturer; and b) that the technical staff employed in the overhaul belong to the overhauling company and duly qualified to carry out the service. - 60 monthly test and thorough examination (usually a Non-Destructive Test (NDT)) witnessed by a third party lifting technical authority to identify any deficiencies that may constitute a hazard i.e. fatigue cracks or corrosion cracks The frequency of routine inspections are highly dependent on the nature of the equipment, its criticality and how often it is used. The frequencies can be adapted following risk assessment and input of competent person for each device. It is also important to note that, as mentioned in HSE LOLER: “The competent person should decide whether or not a load test is necessary, and the nature of the test, as part of the thorough examination.” “The design of certain lifting equipment is such that damage may be caused by conventional overload tests. The competent person carrying out the thorough examination or testing should take account of the instructions and other relevant information, e.g. regularity of such testing, provided by the manufacturer.” “Other testing may be carried out as part of the thorough examination where the competent person considers they are required to properly assess the safety of the equipme | Personnel Transfer Equipment is used to safely transfer personnel between vessels or between vessels and offshore installations, typically using crane‑assisted lifting devices. The scope of this item class covers the integrity, certification and readiness of personnel transfer baskets and associated personal safety equipment, excluding the lifting appliances and generic rigging used to perform the transfer.
SPFH | Flexible Hoses & Connections | Includes: - Flexible hoses - Connectors Excludes: - Offload hose - Bunker hose - Fire hose - Reels - Valves | The maintenance strategy for flexible hoses considers regular daily inspections to be performed during watchkeeping and a more detailed maintainance carried out at a higher level (MHL) as part of the associated equipment's maintenance program. | Flexible hose is a versatile tubular component designed to transport fluids or gases from one point to another. It is typically constructed using a combination of materials, such as rubber, plastic, or metal, that provide flexibility while ensuring durability and resistance to the substances being transported. The hose is designed to withstand high pressures, temperature variations, and mechanical stresses, making it suitable for a wide range of applications. Its flexibility allows for easy installation and maneuverability, enabling it to navigate around obstacles and reach confined spaces.
SYML | Mooring load monitoring system | Load monitoring system for anchor legs & chains. | The maintenance strategy for the Mooring Load Monitoring System is based upon periodic checks to verify correct functioning of the equipment. | Load monitoring sytems used on mooring/anchor chains.
VESC | Sea Chest | Includes: - MGPS by chemical injection and Zinc / Copper anodes Excludes: - associated valves Sea Chests - MGPS by electrolisis (Item Class: WTAG) | Sea Chests are of simple, robust design and fabricated in materials designed for extended service. Maintenance Strategy is based on: - Ship side blanks inspection. - UWILD inspection – Sea Chest structural underwater inspection. - Sea Chest strainer / anodes / valves / gaskets inspection. - Sea Chest condition inspection Note: To improve maintenance management, the complete UWILD survey will be linked to a unique dummy tag: "00 - FPSO General" in the CMMS hierarchy. Therefore the VESC can be considered MHL in this case. | Sea Chests used to provide an intake reservoir for storage of raw seawater, which is then used for a number of purposes within the vessel.
WCBG | Weathervaning Bogie | Includes Bogies assemblies and bogie structural components. Includes Radial wheels, axial wheels, rails, and wheel shafts. Excludes: Main roller bearing (MRB) assembly. Bearing rolling elements and raceways. Bearing housing and structural interfaces. Wheel lubrication systems not directly serving the boogies. Turret locking systems and locking devices. Monitoring, control, and instrumentation systems. External structural components not forming part of the boogies load path. Power transmission systems, drives, or rotating equipment external to the boogies. | The maintenance strategy for weathervaning bogies is based on time‑based preventive maintenance complemented by condition verification, reflecting their continuous operation and critical role in turret weathervaning. Task selection and frequencies are defined using OEM guidance and RCM logic, focusing on dominant failure modes such as loosening of fasteners, wear or damage of wheels and rails, degradation of elastomeric pads, lubrication deficiencies, and sealing or corrosion issues. The strategy relies on regular visual inspections, cleanliness and condition checks, lubrication control, and periodic torque/tension verification to detect progressive degradation early, as these components are not routinely observed by watchkeepers. Operational assumptions include permanent duty, high static and dynamic loading, marine environment exposure, and restricted access requiring controlled entry conditions. The bogie system is part of the turret integrity and station‑keeping assurance framework, and task frequencies are adjusted according to the equipment criticality and risk profile in line with SBM’s Risk‑Based Maintenance approach, ensuring long‑term structural integrity, safe operation, and reliable weathervaning performance. | The Weathervaning Bogie equipment class covers the mechanical rolling and load‑transfer assemblies designed to support and guide the relative rotational movement between the FPSO hull and the turret structure, enabling controlled weathervaning under continuous static and dynamic environmental loads. Offshore configurations include axial bogies with load‑bearing wheels, radial wheels mounted within the bogie support structure, and associated bogie frames and interfaces, with alternative designs using a Main Roller Bearing (MRB) where bogies or radial wheels are not installed. These assemblies are integral to internal or external turret systems, installed within the vessel moonpool and turret cylinder, interfacing with the turret collar, integrated rail structures, mooring systems, risers, and swivel stacks. The primary function of the weathervaning bogie system is to transmit axial and radial loads from the turret to the vessel structure while allowing smooth, controlled rotational movement of the FPSO around the turret. Auxiliary functions include maintaining geometric alignment between turret and hull, distributing loads evenly across rails and wheels, accommodating structural deflections and thermal movements, minimizing friction and wear at rolling interfaces, retaining lubrication at contact surfaces, protecting rolling components against corrosion and seawater ingress, and providing a stable mechanical interface that supports safe, reliable, and predictable long‑term operation of the turret weathervaning system.
WCGR | Greasing System | Includes Grease supply reservoir and associated fittings. Includes Grease distribution pipework and rigid tubing. Includes Flexible greasing hoses. Includes Inline grease filters and filter elements. Includes Grease applicators and applicator springs. Includes Grease nipples serving the greasing system. Includes Local greasing system valves and fittings. Excludes Bearings, wheels, bogies, rails, and lubricated mechanical components. Excludes Main equipment assemblies receiving grease. Excludes Monitoring and control systems. Excludes Power supply systems and prime movers. Excludes Structural supports not forming part of the greasing system. Excludes Centralized lubrication systems | The maintenance strategy for the greasing system is based on: - Regular inspection of the system to ensure it is functioning correctly. | The greasing system includes automatic lubrication of the bogie rails (called rail greasing) as well as manual lubrication of the bogie and radial wheel bearings (called bearing greasing). It also includes a manual pump in case of automatic lubrication failure. The rail greasing system is an automatic lubrication system which will lubricate the bogie and radial wheels rails by delivering a metered quantity of grease to each grease lubricator at regular intervals of time in order to: - Decrease amount of friction and wear to the bogie wheels and rails. - Protect metal from corrosion.
WCTL | Weathervaning Locking System | Includes Hydraulic fluid reservoir associated with the locking system. Includes Function pumps serving the locking system hydraulic circuit. Includes Local hydraulic piping and fittings directly connected to the reservoir and pumps. Includes Flexible hydraulic hoses associated with the reservoir and function pumps. Includes Accumulator drain valve associated with the locking system hydraulic circuit. Excludes Mechanical locking devices, pins, pawls, or structural locking components. Excludes Turret structure and rotating bearing assemblies. Excludes Monitoring, control, and instrumentation systems. Excludes Central hydraulic power units not dedicated to the locking system. Excludes Actuators and cylinders outside the reservoir and function pump scope. Excludes Control logic, interlocks, and safety systems. | The maintenance strategy for the weathervaning locking system is based upon the following activities: 1. Visual inspection of the locking jack. Note: In view of the low risk to have mechanical damage and/or jamming of the plunger, and the risk to actuate the jack while the turret is in service, it was decided to not perform a partial stroke test of the hydraulic jack. | The Weathervaning Locking System ensures controlled locking of the FPSO turret to prevent rotation when required, providing positional stability and safety during exceptional maintenance activities and specific operational phases such as tow‑out or transit. It is applied on FPSOs with internal or external turrets and operates through dedicated mechanical locking devices supported by a local hydraulic system. The system’s primary function is to positively restrain turret weathervaning, while auxiliary functions include hydraulic power supply, pressure storage, functional testing, leak prevention, and readiness verification to ensure reliable availability on demand.
WICT | Capstan | Includes: - drum - spooling system - brakes and other safety equipment. Excludes: - Hydraulic Power Unit (HPU). - Motorisation (electric or hydraulic) and gearbox | The Maintenance Strategy for the Capstans takes into account that: - The Capstan is widely used by Cargo Operators, as they need it to handle the mooring hawser during each Offloading operation. Therefore, any evident failure will be identified by the crew. - As the Capstans are not made for lifting operations and have no structural function, there is no need to carry out NDT inspections. - Non-evident failure modes, such as in drive systems (hydraulic or electrical), are already covered by HYPU/DREM equipment strategy (EMS). In a nutshell, the maintenance strategy for Capstans will be made on a condition basis, as per the Operator's feedback during day-to-day operations and pre-use checklists. | Capstan (WICT), a pivotal rotating device, finds primary application in marine environments. Comprising a typically vertical drum, its main function is to rotate and exert force for the handling of heavy ropes. The operational concept is very similar to that of rotary drum winches, but unlike these, Capstans are not made for lifting operations. The capstans covered in this document are powered either electrically or hydraulically.
WMGC | Garbage Compactor | Includes the diverter valve Includes the Hydraulic and hose Includes the Electric motor Include the Switchboard and control panel | 1. The maintenance strategy for the garbage compactor is to operate it until it fails, following a Run to Failure (RTF) process; 2. This maintenance strategy is developed taking in consideration that the failures of this asset will be identified through permit of work inspection prior use or in operation. | Garbage compactors are mechanical machines used for compressing waste materials to significantly reduce volumes for easier disposal. The Garbage compactor have been designed to improve the waste management system and enhance sanitation. The primary function of a Garbage compactor is to streamline waste disposal and make it more efficient.
WMSH | Shredder | Includes Shredder feeding hopper, supporting stand and chamber . Includes the Gear unit. Includes the Electric motor. Include the Switchboard and control panel. Exclude food macerator. | The maintenance strategy for Shredder is based upon periodic inspection/cleaning to verify continued operation within design specification and ensure integrity of units. This maintenance strategy is developed taking the assumption that regular checks are performed by operators as part of their watch-keeping duties and area inspection activities. | Shredders are machines used for cutting and tearing materials into small fragments for easier disposal. These materials do not include any steel, non-breakable parts that can damage the machine. The shredder have been designed to handle those materials which generate liquid and polluting residual substances. The primary function of a shredder is to breakdown materials into smaller more manageable pieces. Therefore, all the mentioned parts and equipment will be maintained at WMSH level whenever an equipment is categorized as such.
XXXX | Undefined code (Obsolete)
SCPF | Passive Fire Protection (PFP) | Includes bulkhead, deck and deck head coating. Includes piping and pressure vessel coating Excludes fire blankets on safety critical valves and actuators | The maintenance strategy for passive fire protection is based upon periodic close visual inspection and function testing (if applicable) with replacement based on condition. The strategy assumes that the general condition of passive fire protection systems will be monitored as part of routine watch keeping activities. Fire blankets on safety critical valves and actuators should be maintained in EMS of valves itself. | Passive Fire Protection (PFP) provides a fire barrier to insulate critical structural steel components or process equipment against fires for duration sufficient to mitigate the fire or evacuate the installation. Passive Fire Protection (PFP) ensures that structures, piping, pressure vessel and equipment can retain their integrity under fire conditions, particularly under jet fire impingement when firewater application may not be effective.
EEPT | Electric Transformer (Obsolete) >PTDT | Excludes Power supply Excludes Remote instrumentation Includes local instrumentation Includes Cooling system Includes Enclosure Includes Internal windings Includes Protection devices | The maintenance strategy for dry and oil immersed type transformers is based upon the following activities: • Thermographic survey (EEPTFF0001) when possible (When there is an IR-Window placed to do Thermographic Analysis) covered in PM00040A or PM00040B “Thermographic Analysis”. • External visual inspection (EEPTFF001) is covered in PM00038A “Transformer Checks” • Bolt Torqueing (EEPTFF0001) is covered in PM00038A when Thermographic Analysis is not possible. • Detailed internal inspection (EEPTFF001) (EEPTFF0003) encompassing internal inspection and cleaning of components is covered in PM00038A “Transformer Checks” including earthing check. • Trending of electrical measurements (EEPTFF0001) is covered in PM00038A “Transformer Checks” • Function test of protective systems (EEPTFF0002) is covered in PM00038A “Transformer Checks” • Testing of oil for “oil in gas” analysis (EEPTFF0001) is covered in PM00038A “Transformer Checks” • Oil level checks (EEPTFF0001) is covered in PM00038A “Transformer Checks” • Checking transformer coils alignment, coils supports integrity, electrical distances is covered in PM00038A “Transformer Checks” • Given the poor design reliability of Adelco transformers, the winding insulation will be monitored by job PM00463B to detect partial discharges in HV transformers | Power transformers, dry and oil immersed, HV and LV are to alter voltage and current levels to a desired level.
VADB | Valve, Single/Double Block and Bleed | Includes: - ONLY manual Single/Double Block and Bleed valves - positional indicators - limit Switches - valve body, internal components and piping connections Excludes: - Actuated DBB valves (has own EST: VAXV or VACV or VAMO) - Actuated single block and bleed valves (has own EST: VAXV or VACV or VAMO) | The maintenance strategy for single/double block and bleed valves is based upon regular lubrication and greasing, high and medium criticality valves being addressed by a specific scheduled job. Greasing of the single/double block and bled Valves should not be misunderstood with Sealant injection which should be be carried out only if the valve seats or stem packing are leaking, unless specifically required by OEM. For a global approach it is considered that all ball valves below 2" will be considered as low criticality and will be considered as Run to failure strategy unless their loss of function could have a direct impact on an Safety critical equipment functionality. The Valves dedicated for instrumentation isolation will be maintained as part of the dedicated instrument maintenance strategy. The valves used to drain, vent or purge equipment will be considered as maintained as part of the maintenance strategy of the equipment they are mounted on. Manual Valves Identified as Lock open Lock closed will be subject to regular audit and inspection following COP | This Item Class covers Single (SBB) and Double (DBB) Block and Bleed Valves. Double Block and Bleed (DBB) valves consist of two block valves and a bleed valve in a single body. Their primary function is to isolate and vent equipment, enabling maintenance activities or facilitating operations while containing fluids within their boundary. They are operated on demand. SBB valves consist of a single valve body with a single closure member (e.g., a gate or ball valve) that provides isolation.A single bleed valve is incorporated into the same body or connected via a separate bleed line to vent the space between the closure member and the downstream side of the valve, ensuring safe depressurization. DBB valves are typically used in high-integrity applications where the risk of leakage or contamination is critical, while SBB valves are suitable for less critical applications where redundancy and dual isolation are not necessary. In this maintenance strategy and item class scope, Single/Double Block and Bleed Valves are not motor-operated or actuated, distinguishing them from control valves, motor-operated valves, ON/OFF valves, blowdown valves, or shutdown valves. The strategy specifically excludes these types as they have their own dedicated maintenance plans.
TU | Turret
TUPT | TURRET | The Permanent Turret (TUPT) includes the following subsystems: SJLR – Swivel Leak Recuperation Unit SJOP – Swivel Oil Pressurisation Unit SJOI – Swivel Seal Heavy Oil SWES – Electrical/Signal Swivel SWSW – Fluid Swivel WCBG – Main Roller Bearing WCGR – Greasing System WCTL – Weathervaning Locking System | The maintenance strategy for the Turret is based on the following maintenance activities: - Annual detailed inspection executed by IMODCO. - Routine general inspection executed by core crew inside each family item class mentioned in the boundary. Maintenance of the rigid arm: The rigid arm contain void space and tank so the inspection is covered by the following EST: VECT & VECD | The Turret Mooring System is permanently integrated towards the bow of the Floating Production Storage and Offloading unit (FPSO). It includes internal and external Turrets. The system allows the vessel to passively “weathervane” around the anchor legs & risers and takes up the position with the least resistance to the prevailing weather, while simultaneously transferring fluids, power, and communications signals between the FPSO and the subsea equipment.
ATGC | Gas Chromatograph (Obsolete) >IPGC | Includes Racks, gas bottles and mounting assembly. Includes signal processing (analyzer) circuitry. Includes instrument cables and field termination. Includes instrument small bore pipework / tubing. Includes sampling loop and associated components. Includes consideration of equipment Ex protection rating inspection requirements (where applicable) | The maintenance strategy for Gas Chromatograph is based upon the following activities: - Periodic Visual Inspection and cleaning to ensure unit serviceability, - Periodic calibration to ensure settings remain within defined parameters. Analyzer elements will be replaced on ‘Run to Failure’ strategy. Sampling system components will be replaced on ‘Run to Failure’ strategy. Maintenance personnel could take credit to carry out an Ex-inspection when applicable. Ex Inspection shall only be performed by competent Ex Inspection personnel COMPEX and/or IECEx certified. | Gas Chromatograph is a multi-gas analyzer which separates and quantifies the gas components. The information is transmitted via a serial link to a local panel and/or to the ICSS. Gas Chromatograph can be installed in analyzer cabinet or shelter and fitted with carrier gas and calibration gas bottle rack. The analyzer electronic module has a diagnostic function and can provide alarms when error/faults occur. Main application is process HC gas quality control such as export gas.
ATOC | Oil in Water Monitor (obsolete) >IPOC | Includes analyser mounting, electrical and mechanical connections/fittings. Includes signal processing (transmitter) circuitry. Includes instrument cables and field termination. Includes instrument small bore pipework / tubing. Includes consideration of equipment Ex protection rating inspection requirements (where applicable). | The maintenance strategy for Oil in Water Analyser is based upon the following activities: · Periodic inspection and cleaning of components to verify equipment serviceability, · Periodic sensor replacement to ensure the measurement remains within the expected accuracy, · Specific to Deckma OMD-2005, periodic cleaning of cell and zero check to ensure settings remain within defined parameters, · Specific to Deckma OMD-2005, Alarm testing of oil content at 15ppm to comply with IMO MEPC requirement. Oil in Water analyser are factory calibrated and can only be calibrated by the Manufacturer or representative after replacement of sensor. Maintenance personnel could take credit to carry out an Ex inspection when applicable. Ex Inspection shall only be performed by competent Ex Inspection personnel COMPEX and/or IECEx certified. | Oil in Water analyser is an instrumentation measuring the oil content in water and converts it into a standardized electrical signal which is transmitted either to a local panel and/or to ICSS. The analyser electronic module has a diagnostic function and can provide alarms when revealed error/faults occur. Main applications are the monitoring of oil content in water of systems: - Bilge separator to overboard. - Water tank to overboard. - Produced water to overboard. Electronic module might be located in potential hazardous area and therefore might be EX rated.
LBHH | Work Boat | Includes: Work boat hull and structural elements Work boat propulsion and steering systems Local control and monitoring systems required for navigation and operation Excludes: Work boat launching and recovery systems Davit and winch systems | The maintenance strategy for work boats is structured around the following activities: - Routine inspections to assess equipment condition, identify anomalies, and determine remaining useful life. - Functional testing to confirm operational performance and detect any deficiencies. - Scheduled servicing to mitigate age‑related degradation and maintain continuous availability. | A Work Boat is a support vessel used for non‑emergency operations, including personnel transfer, light cargo transport, and assistance with external activities such as inspections, maintenance, and logistics. Its use is governed by the unit’s operational requirements and internal procedures. The Work Boat must comply with applicable safety standards, possess adequate capacity for planned operations, and be maintained in accordance with internal preventive maintenance guidelines to ensure availability and reliability.
ATWO | Analyser, Water in Oil (BS & W) (Obsolete) > IPWO | Includes analyser mounting, electrical and mechanical connections/fittings Includes analyser sensor element Includes instrument cables and field termination Includes signal processing (transmitter) circuitry Includes instrument small bore pipework / tubing (where applicable) Includes consideration of equipment Ex protection rating inspection requirements | The maintenance strategy for Water in Oil Analyser is based upon the following activities: · Periodic inspection and cleaning of components to verify equipment serviceability, · Periodic calibration check to ensure settings remain within defined parameters. Water in Oil probe and electronic module are factory calibrated and calibration data/curves are stored in the unit. The periodic calibration consists of an adjustment of the zero or adjustment of the correction factor by comparison on the on-line measurement against the laboratory results of the oil sample. Prior to adjust the calibration, a laboratory analyse of oil shall be performed. Sample probe will be replaced on ‘Run to Failure’ strategy. Maintenance personnel could take credit to carry out an Ex inspection when applicable. Ex Inspection shall only be performed by competent Ex Inspection personnel COMPEX and/or IECEx certified | Water in Oil Analyser (BS&W) is an instrument measuring the water content in oil and converts it into a standardized electrical signal which is transmitted either to a local control panel or to the ICSS. Water in Oil Analyser can be based on capacitor or microwave resonance technology and can be inserted in process line or installed in a sampling loop. Water in Oil Analyser electronic module has a diagnostic function and can provide alarms when error/faults occur. The analyser configuration can be accessible via a keypad on front of the electronic module or via a handheld communicator or with a laptop connected to a serial port. Main application is the monitoring of water content in oil processing. Water in Oil Analyser included in metering system shall be part of the maintenance strategy of the metering package. Water in Oil Analyser might be located in potential hazardous area and therefore might be EX rated
ATSA | Salinometer (Obsolete) > IPSA
SIFL | End To End SIF Loop (Obsolete) > XSIF
FPSO | FPSO | Includes Floating Production, Storage and Offloading (FPSO) Vessel | This Item Class is structured as a generic class to support fleet-level planning and campaign based scopes. Therefore, maintenance execution is defined case by case, in accordance with the specific application and justification of each Work Task Template (WTT) associated with this class. | Floating Production, Storage and Offloading (FPSO) Vessel
PKST | Sewage Water Treatment Package | Includes: - Aeration blower - Discharge pump - Sewage package macerator - Sludge pump - Vacuum pump (when fitted) - Sewage tank - Level sensor - Chemical dosing pump - UV sterilizer lamp Excludes: - Non-package accessories - Electric panel - Electric motors - Instruments (other than level sensors) | The majority of operational and preservation maintenance is applied at the package level and consists of periodic inspections and function tests for sewage treatment plant (STP). Lower level maintenance will generally include electrical and instrument maintenance. | Sewage Water Treatment Plant is an equipment designed to treat effluent (black and grey water) generated by daily activities on the FPSO. Treatment process ensures that harmful contaminants and microorganisms are removed or reduced to acceptable levels before treated water is releases into the environment. The process typically involves several steps of treatment such as filtration, sedimentation, biological digestion and sterilization. To ensure appropriate functioning, sensors and pumps must be working in order to keep levels within limits, blowers must be delivering oxygen to aerobic bacteria an sterilization method must be neutralizing microorganisms before discharging treated water overboard.
PKBW | Bilge Water Separator Package | Exclude all skid mounted equipment (MLL), except when specificied internal inspection on filtration vessels (described on WTT application): Includes Separator vessel/housing (external structure, access covers, internal chambers) Includes Internal separation components (plates, coalescing elements, internal baffles) Includes Internal coating system Includes Heater element Includes Package inlet and outlet valves used for isolation/alignment during service Exclude Pumps associated with bilge transfer, feed, discharge, or recirculation Exclude Strainers/filters upstream or downstream of the separator Exclude Overboard discharge valves or piping systems Exclude Control system Exclude Dedicated sensors/instruments | Bilge Water Separator Packages are maintained at a lower level (MLL). With only exception being specific applied to units which vessels requires an annual internal inspection to check coating integrity. | The Bilge Water Separator Package ensures the mandatory treatment of bilge liquids accumulated in machinery spaces, structural voids, and selected topside compartments of the FPSO, separating oil and water through a multistage process—such as gravity/coalescence, polishing, or mechanical phase‑breaking—to comply with MARPOL limits (≤15 ppm). Integrated into the FPSO’s bilge and waste‑oil management system, it receives liquids from holding tanks and drainage networks, processes them through first‑ and second‑stage separation modules, and routes compliant effluent overboard via an automatic three‑way valve while diverting off‑spec liquids to oily‑bilge or sludge tanks. Its primary functions include continuous oil‑water separation, effluent quality assurance, safe flow routing, and prevention of environmental non‑compliance. Auxiliary functions include vessel heating when equipped with electric heaters to sustain separation efficiency, protection of internal coating to maintain vessel integrity, controlled venting and draining, and support for emergency or manual bilge‑handling modes as part of the broader FPSO bilge and waste‑oil system. This system is worldwide required as per MARPOL, typically without redundancy. Some separator models require an internal inspection to preserve the equipment reliability and avoid it to be out of operation.
SEFJ | Foam Generator | Includes: – Foam generator housing and external casing (stainless steel perforated box). – Mesh screen / grid assembly used for air and foam flow. – Associated visible tubing, couplings, supports, and mountings directly connected to the generator. – Air inlet and foam outlet openings (inspection for obstructions). Excludes: – Proportioner and piping upstream of the generator - Foam tanks | The maintenance strategy for foam generators is aligned with regulatory requirements as well as industry best practices. It includes the following: - Visual inspection of foam generators to verify their physical integrity and operational readiness. Note: Functional testing of foam generators is performed at a higher maintenance hierarchy level (MHL) under “SEHI – Fire Fighting System, Hi-Ex Foam.” | Foam Generators are stainless-steel perforated boxes equipped with nozzles and internal mesh grids, installed on Hi-Ex foam/water-solution lines. Their function is to mix the foam solution (water + concentrate) discharged through the nozzles with air passing through the perforated grid, generating high-expansion foam that fills the protected area by gravity. Foam generators are typically installed in Engine Rooms, Cargo Pump Rooms, or other enclosed machinery spaces requiring total flooding protection.
FTHC | Offloading Hose Coupling | Offload Hose Coupler is associated with Offloading Hose End Valve (North Sea Valve). This device is maintained at higher level, as it requires a hydrostatic test to guarantee it’s reliability - therefore, whenever the Offload Hose Coupler is used, it should be included on the NSV maintenance program for recertification. | The maintenance strategy for Offload Coupler is associated with FTHO preventive program on congruence with NSV recertification. Offload Coupler has to be approved on hydrostatic test, go through NDT to check its integrity and be properly treated and painted against corrosion. | An Offload Hose Coupler is a device designed to securely connect to the end valve of an offloading hose. It features connections integrated into its frame, enabling a flush to be performed on the offload line. By attaching to the hose end valve, the offload coupler provides a convenient and efficient means to clean and clear the offloading system, ensuring smooth and reliable transfer operations. It is also a crucial component that enables the offloading hose pressure test.
PKLE | Laboratory Equipment Package | Includes Laboratory drains Includes Laboratory equipment | The maintenance strategy for the laboratory is based upon the following activities: - Periodic inspection of drain tank and drain system. - Periodic Checks and Calibration of laboratory equipment. - Periodic checks of Laboratory Fume Extraction. | The chemical laboratory represents a central pillar for monitoring and controlling the FPSO operation. It supports decision-making based on analytical data and contributes to maintaining the operational integrity and environmental sustainability of the process, ensuring that oil and gas production is carried out with maximum efficiency and within the required safety parameters. In summary, the chemical laboratory is vital for the quality, safety, efficiency, and compliance of the entire FPSO operation, playing an indispensable role in risk management and the success of offshore production.
PKGD | Gas Dehydration Package | Excludes all skid mounted equipment maintained at a lower level. Includes skid earth bonding. | Gas Dehydration Packages are maintained at a lower level (MLL). | In the fleet, there are two types of gas dehydration packages: 1. TEG (absorption): The gas comes into contact with liquid glycol, which absorbs the water. Afterwards, the glycol is regenerated by heating; 2. Molecular sieve (adsorption): The gas passes through a solid bed (zeolites), where water is adsorbed on the surface of the material. This method is used when extremely low water levels are required (for example, for cryogenic process gas).
GEPP | PPE/Safety Equipment (Obsolete) | - | - | -
AEWH | Workshop Equipment | Includes workshop machinery and tools, including portable pneumatic, hydraulic and electrical tools, welding equipment and vibration data collector. | The maintenance strategy for workshop equipment and tools is based upon pre-use inspection (check-list or PTW) - which is the responsibility of the technician/operator prior to use of the equipment. The vibration data collector should be calibrated according to regulatory request. Electrical inspection for workshop equipment and tools will be conducted through PAT (Portable Appliance Test) campaign under the item class EEED. | Covers workshop fixed and portable equipment & tools
LAWA | Washing Machine, Laundry | Including Washing Machine Including enclosure Including connection hose | The maintenance strategy for the laundry equipment is based upon the following activities: -Regular inspection and test of safety devices. -Visual inspection of all equipment for deterioration or damage by user. -Checks of all electrical terminals for tightness and good condition. -Inspection of seals/gaskets/ drive belts (RTF) prior to re-assembly. -Checks of internal cabling for burning or brittle/cracking of insulation. -Earth bonding checks. | Washing Machine, is there to clean and centrifuge Laundry.
LADY | Dryer, Laundry | Including dryer Machine Including enclosure | Maintenance Strategy for the DRYE Dryer. The maintenance strategy for the DRYE dryer is based on the following activities: • Regular inspection and testing of safety devices. • Visual inspection of all dryer components for signs of wear, damage, or user-related issues. • Checks of all electrical terminals for tightness and proper condition of insulation. • Inspection of seals, gaskets, and drive belts (RTF) prior to reassembly of components. • Checks of internal wiring for signs of burning or brittleness, such as cracking of insulation. • Earth bonding checks to ensure proper grounding of the equipment. | Dryer Designed to dry and centrifuge laundry.
LAIR | Ironer, Laundry | Include: - Clothes iron - Steam iron - Ironing board Exclude: - Travel iron - Handheld irons | The maintenance strategy for laundry equipment will be based on daily operational practices, with no need for a formal periodic maintenance plan. Visual inspections, safety checks, and basic care will be carried out by the operator during use, ensuring continuous monitoring and risk prevention. In the event of a significant breakdown or structural failure that compromises operation, the equipment will be immediately removed from service and replaced with a new one, ensuring process continuity without incurring high repair costs. All relevant occurrences must be recorded for historical control and future analysis. | The Ironer, Laundry (LAIR) is equipment intended for ironing/smoothing garments and linens through heating (“hot iron”), typically used in laundry facilities for wrinkle removal and fabric finishing, including pressing functionality, where applicable. These items are currently managed under a Run to Failure (RTF) maintenance strategy.
AEGY | Galley Equipment | Food Preparation, Serving Equipment, Vent Systemss associated with the Galley Exclude Dumb Waiter - Managed through LHLI item class | Clean, Functional Check/Test, Certification and Inspection Clean, Functional Check/Test, Certification and Inspection. Inspection of the Waste Disposer (Macerator) must be carried out in accordance with the International Convention for the Prevention of Pollution from Ships (Marpol 73/78). In order to optimise the number of Work Orders, the other galley equipment will be treated as Maintenance High Level with quarterly and annual inspections. | Galley & Mess Room commissary Equipment: -Exclude Exhaust Hood
BIBE | Burner Element (Obsolete) > IPBT | Includes sensor/detector assembly and mounting Includes field cabling Includes consideration of equipment EX protection rating inspection requirement. Excludes amplifier | The Maintenance Strategy for Burner Transmitter is based upon periodic visual inspection and cleaning of the sensors to confirm loop component condition/ integrity and verify loop operation. UV / IR Sensor replacement is also scheduled in conjunction with routine burner maintenance based on Manufacturer recommendation. Maintenance personnel will take care to carry out an Ex inspection when applicable. Ex Inspection shall only be performed by competent Ex Inspection personnel COMPEX and/or IECEx certified. | Burner flame detectors measure the radiation emitted by the burner flame and convert it by means of amplifier into a standardized electrical signal which is transmitted either to a burner control panel and/or to the ICSS. The technology used is UV sensor and IR sensor. Flame Detectors shall be EX rated.
NAPH | Photocell | Includes photo-electric cell. Excludes photo-electric cells built into Lights/Lanterns. | The maintenance strategy for Photocell is based upon periodic Function Testing and visual inspection/cleaning to confirm accurate operation. | Photo-electric cells A Photo-electric Switch will serve as sun switch and will automatically switch on and off the marine obstruction lights during night- and daytime.
AEHP | Hospital Equipment | Includes equipment provided within the hospital. | The maintenance strategy for the hospital equipment is based on the following activity: - Equipment inspection and calibration/certification. | Support onboard medical care by enabling diagnosis, monitoring, treatment, and emergency response. Includes operation of vital‑sign monitors, thermometers, oxygen and suction systems, defibrillators, and related clinical‑support equipment.
LHRO | Roller, Handling | Includes: - all parts of the Handling Roller (grip area, casing, rollers, bearings, directional system (if fitted), brakes (if fitted), and bolts) | Similar to any other lifting equipment devices, pre-use checks should always be carried out by the operator prior to use, in order to ensure that the handling roller is in good condition and fit for service. During these checks, cleaning of the unit should be carried out if necessary in order to remove any debris, dust, water and prevent corrosion. Handling rollers (LHRO) are considered to be run-to-failure equipment, and therefore there are no maintenance tasks associated to them. | Roller, Handling (LHRO), also called roller skate or roller skid, are non-powered mechanical handling equipment used to transport heavy machinery and other items in the work area. The load is lifted and the handling rollers are placed under it so that the load can be moved thanks to rolling elements.
AEGE | Gym Equipment | Includes only equipment provided for physical exercise in the gym: - Treadmill - Spinning bike - Elliptical - Dumbbells - Multi-station crossover - Bench press table. | The maintenance strategy for the gymnasium equipment is based upon the following activities: - Regular inspection and equipment for security of fitting and condition of pulleys and wires. - Regular inspection of all equipment fitted in the gymnasium including static benches etc. - Regular inspection and safety verification of electronic equipment, including the functionality of treadmills, exercise bikes, and ellipticals | Machines, equipment, and devices designed for use in physical activities aimed at leisure and well-being. These devices are commonly found in gyms, fitness centers, or spaces dedicated to exercise. They allow users to perform controlled movements, promoting health benefits such as muscle strengthening, improvement of physical fitness, and stress reduction.
PKPG | Power Generation Gas Turbine | Excludes non-package supplied equipment and fuel and utility supplies etc. Include Gas Turbine Include Electric Alternator Include Gearbox This equipment type considers the package as a whole and not its components | Maintenance Strategy for PKPD – Power Generation Diesel - Vibration monitoring of the Gas Turbine, Gearbox, and Electric Alternator. - Oil analysis and lubrication will be applied only to packages that have a centralized lube-oil system serving at least two components of the package (gas turbine, gearbox, and electric alternator). Note: All other activities are covered under the respective Item Classes: Gas Turbine, Gearbox, and Electric Alternator. | Power Generation Gas Turbine is a gas turbine used to generate electrical power for the entire floating unit. It is installed in the topside modules and supplies energy to critical systems such as oil and gas processing, utilities, subsea equipment, and accommodations. These turbines are generally dual-fuel type, capable of operating on associated gas from production or marine diesel oil, and they work in conjunction with other turbines to ensure redundancy and stability through a Power Management System (PMS). The main components of the generation package include: - Gas turbine (responsible for converting fuel energy into mechanical energy) - Gearbox (reduces the turbine’s high rotation speed to drive the generator) - Electric alternator (converts mechanical energy into electrical energy) - Centralized lubrication system (serves the turbine, gearbox, and alternator)
AE | Accomodation Equipment
VEHD | Helideck Structure | Includes helideck surface Includes Helideck Landing net Includes boundary markings Includes perimeter netting Includes deck landing netting Includes drain system Includes Helideck Tie-Down Points | The maintenance strategy for the Helideck Structure is based upon the following activities: Helideck Structure & support Maintenance is covered by (PM00519A) the topside inspection schedule. • Pre-operation checks and visual examination prior to use. COP; CP-ECO-OPS-MAR-STO-HEL.GRP.INS.028 • Helideck drains inspection and flushing PM00910A and PM00911A • Perimeter lighting test covered by NAPL - PM00049A • Landing net function test PM00519A and 30 min before Helicopter Operations. (See CoP; CP-ECO-OPS-MAR-STO-HEL.GRP.INS.028 point 7.1 • Perimeter net inspection and function test PM00540A/PM00540B (PM01158A for FPSO Turritella) • Helideck surface (Including Helideck non-slip surface recoating if necessary) inspection and cleaning, tie down load test - PM01646A. | The Helideck provides a stable and safe platform for normal helicopter operations and as a preferred means of evacuation for medivac. The helideck is provided with Perimeter lighting (Covered by NAPL-Perimeter lights), refueling station (Covered by PKHF - Helifuel Package) and helideck safety equipment. (Covered by LSHE - Helideck Safety Equipment) The deck is coated with non-slip material, landing netting (when applied) and netting is carried around the perimeter. A drainage system carries rain water directly overboard or to a drain-tank in the drain system.
ATSD | Sand Monitor (Obsolete) > IPSD | Includes sand detector mounting (bracket / clamp support)and electrical connections. Includes sand detector. Includes instrument cables and field termination. Includes signal processing (transmitter) circuitry. Includes consideration of equipment Ex protection rating inspection requirements (where applicable). | The maintenance strategy for sand monitor is based upon a combination of periodic visual inspection to confirm loop component condition periodic function testing checks to verify loop operational settings and calibration to check the measurement is still within the expected accuracy. The interval checks are based on the manufacturer recommendation as follows: - Visual inspection and routing check, - Periodic zero check and Calibration. Maintenance personnel will take credit to carry out an Ex inspection when applicable. Ex Inspection shall only be performed by competent Ex Inspection personnel COMPEX and/or IECEx certified. | Sand Monitor is an instrument measuring the quantity of sand in a fluid flow and computing the result of measurement to deliver a sand flowrate to the ICSS. Sand monitor is based non-intrusive acoustic sensors clamped on process line and connected to a calculation and interface unit installed in the equipment room. Main application is the monitoring of sand content in the production flowlines. Sand monitor might be located in potential hazardous area and therefore might be EX rated.
ATCO | Corrosion Monitoring System (Obsolete) > IPCM | Includes corrosion transmitter mounting, electrical connections Includes corrosion probe Includes instrument cables and field termination Includes signal processing (transmitter) circuitry Includes consideration of equipment Ex protection rating inspection requirements (where applicable) Includes corrosion coupon | Maintenance strategy for Corrosion Monitoring System is based upon the following activities: •Periodic inspection Corrosion monitoring loop to verify equipment integrity, •Installation and removal of the corrosion coupon and probes by competent and qualified specialist. The corrosion coupon once retrieved need to be sent to an approved laboratory to analyze the corrosion coupon degradation, and therefore creating historical and ongoing trends with regards to the corrosion rates.The primary purpose of the corrosion rate analysis is to predict the life expectancy of the spools using this data for internal corrosion monitoring. As a result of the corrosion rate monitoring, if high corrosion rates have been observed technical investigation with relevant technical expert and production superintendent shall take place. Corrosion coupons are robust and should provide high reliability between service intervals, and therefore no other maintenance and inspection would be required out of the corrosion coupon retrieval. Maintenance personnel could take credit to conduct an Ex-inspection when applicable. Ex Inspection shall only be performed by competent Ex Inspection personnel COMPEX and/or IECEx certified. | Corrosion monitor is an instrument measuring the corrosion rate into a fluid and converts it into a standardized electrical signal which is transmitted either to a local control panel or to the ICSS. Corrosion monitoring system is based on corrosion probe inserted in process line and connected to a corrosion transmitter. The probe can be installed with an extractor device. Main applications are the monitoring of corrosion content in process lines: · Gas processing · Medium cooling · Gas injection · Water injection Corrosion monitor might be located in potential hazardous area and therefore might be EX rated.
SEHI | Fire Fighting System, Hi-Ex Foam | Includes: - Hi-Expansion foam fire suppression system - Foam dispersion and distribution arrangements within the protected space - Visual and audible alarms within the protected space - Foam proportioner only when configured as an integral part of the Hi‑Expansion Foam System (with its own Item Class where applicable) Excludes: - Hi‑Expansion Foam Generator (own Item Class: SEFJ) - Foam tanks (SEFT) - Foam Pumps (Pumps own Item Class) - Firewater supply systems - Fire detection and control systems | The maintenance strategy for the Hi‑Expansion Foam Fire Suppression System is established to ensure the continued availability, integrity and effective performance of this fixed fire‑fighting system. The strategy is aligned with regulatory requirements and industry best practice, including NFPA 11 / NFPA 16 and IMO MSC.1/Circ.1432 – Guidelines for the Maintenance and Inspection of Fire Protection Systems and Appliances. The strategy consists of: - Periodic visual inspection of Hi‑Expansion foam system components to verify physical condition, installation and readiness. - Functional testing using air, to confirm correct operation of foam generators and distribution paths without discharging foam. - Full functional testing with foam, including sampling and laboratory analysis of the generated foam, to verify system performance and extinguishing effectiveness. Note: Foam generator equipment integrity is maintained under SEFJ, while system‑level performance assurance is demonstrated under SEHI. | The Hi‑Expansion Foam Fire Fighting System is designed to rapidly distribute large volumes of high‑expansion foam to flood the protected space and suppress fires by reducing oxygen concentration and heat release. The scope of this item class covers system‑level functionality and performance of the Hi‑Expansion Foam fire suppression system, excluding the integrity and maintenance of individual equipment items managed under separate item classes. Typically applied in Engine rooms, Cargo Pump rooms, Purifier rooms, IGG rooms, Cargo System Power Supply rooms, Turbine Generator rooms, and AFT Machinery spaces.
SEFT | Foam Tank | Excludes FM200 Storage tanks Excludes the functional aspects of local instrumentation Includes the integrity of local instrumentation Includes the tank, its fittings and its supporting structure. | The maintenance strategy for storage tanks is based upon the following activities: 1. Visual external inspection of condition by operators as part of routine watch-keeping. 2. Formal internal and external inspection. Tanks are not under pressure 4. Fluid sampling. | Fire fighting foam storage tanks
HEHP | Heat Exchanger, Hairpin (Obsolete) > HEST | Excludes remote instrumentation and control Includes both sides of the exchanger, its fittings and any supporting structure Includes pipe line strainers | The maintenance strategy for HairPin Heat Exchanger consists of: - Monitoring operating parameters to determine loss of efficiency and fouling - Online Cleaning which scheduling can be modified based on monitoring - Offline UHP cleaning which scheduling can be modified based on monitoring - Inspection and NDT if build as per Pressure Vessel (Class / National Legislation / RBI). | The Hairpin heat exchanger would be treated as the Double pipe heat exchanges with the only major difference being its constructed in a U-Tube design with an extended shell length that improves the exchanger’s ability to achieve close temperature approaches. Hairpin exchanger is designed to transfer heat energy between two fluids at the specified temperatures, pressures and flow rate. The design of the hairpin heat exchanger is such that one fluid flows inside a pipe and the other fluid flows between that pipe and another pipe that surrounds the first (that is in a concentric tube construction). However, some are also designed with multiple V-tubes Flow in the hairpin heat exchanger can be co-current (when the flow of the two streams is in the same direction) or counter-current (counter current is when the flow of the streams is in opposite directions)
IPFI | Indicator, Flow | Includes consideration of equipment EX protection rating inspection requirements (where applicable), Includes mounting assembly (bracket support, instrument enclosure…), Includes instrument cables and field termination. | The functions of indicators are checked during standard engineering rounds and when the relevant transmitter maintenance is conducted or a local control panel. As a general rule they are replaced on failure (i.e. ‘Run to failure‘ maintenance strategy). Ex inspection will be carried out in the round of periodic Ex inspection, where applicable. Ex Inspection shall only be performed by competent Ex Inspection personnel COMPEX and/or IECEx certified. | Flow indicators (electrical/electronic) are an instruments which converts a standardized electrical signal, 4-20mA, to physical value readable on an analog or digital display. Flow indicators are used for local indication and installed stand alone or in a local control panel. Flow indicators might be located in potential hazardous area and therefore might be EX rated.
IPPI | Indicator, Pressure | Includes consideration of equipment EX protection rating inspection requirements (where applicable), Includes mounting assembly (bracket support, instrument enclosure…), Includes instrument cables and field termination. | The functions of indicators are checked during standard engineering rounds and when the relevant transmitter maintenance is conducted. As a general rule they are replaced on failure (i.e. ‘Run to failure‘ maintenance strategy). | Pressure indicators (electrical/electronic) are an instruments which converts a standardized electrical signal, 4-20mA, to physical value readable on an analog or digital display. Pressure indicators are used for local indication and installed stand alone or in local control panel. Pressure indicators might be located in potential hazardous area and therefore might be EX rated
IPTI | Indicator, Temperature | Includes consideration of equipment EX protection rating inspection requirements (where applicable), Includes mounting assembly (bracket support, instrument enclosure…), Includes instrument cables and field termination. | The functions of indicators are checked during standard engineering rounds and when the relevant transmitter maintenance is conducted or when installed on local control panel. As a general rule they are replaced on failure (i.e. ‘Run to failure‘ maintenance strategy). Ex inspection will be carried out in the round of periodic Ex inspection, where applicable. Ex Inspection shall only be performed by competent Ex Inspection personnel COMPEX and/or IECEx certified | Temperature indicators (electrical/electronic) are an instruments which converts a standardized electrical signal, 4-20mA, to physical value readable on an analog or digital display. Temperature indicators are used for local indication and installed stand alone or in a local control panel. Temperature indicators might be located in potential hazardous area and therefore might be EX rated
LSWB | Fire Cylinder Cabinet
PKCI | Chemical Injection / Distribution Package | Excludes non-package supplied equipment and utility supplies etc. This equipment type considers the package as a whole and not its components. | No maintenance scheduled at package level. All planned maintenance is allocated to components of the packages. | Chemical injection packages (Distribution (IRCD) methanol pump skid, subsea methanol/ethanol, Subsea Chemical Distribution Rack)
PKCL | Cleaning in Place Package | Includes: A chemical mixing tank Recirculation pumps Inline cartridge filters Heating elements for temperature control Safety devices (e.g., pressure relief valves) | The maintenance strategy for PKCL foresees no preventive maintenance tasks. Maintenance shall be performed on condition, based on operator feedback during Cleaning in Place operation. Any signs of performance degradation, abnormal pressure/temperature behavior, or ineffective cleaning cycles should trigger corrective actions. | The PKCL item class refers to a system designed to perform automated internal cleaning of process equipment without disassembly. It is typically used for cleaning tanks, piping, membranes, and heat exchangers in offshore water treatment and process systems. In some cases, PKCL may also refer to portable Cleaning in Place units, which are compact and mobile systems used for targeted cleaning of equipment such as compressors and gas turbines.
PKCR | CO2 Removal Package | Excludes all skid mounted equipment maintained at a lower level. | CO2 Removal Packages are maintained at a lower level. | On an FPSO, the CO₂ Removal Unit Membrane Train is a set of membrane modules designed to remove carbon dioxide (CO₂) from natural gas before it is sent for processing or export. How it works: -After passing through steps such as dehydration and hydrocarbon dew point control, the natural gas still contains CO₂. -This gas is directed to the membrane unit, where it passes through selective elements that allow the separation of CO₂ from methane and other hydrocarbons. -The process is based on selective diffusion: CO₂ permeates through the membranes faster than hydrocarbons, reducing its concentration in the outlet gas.
PKFU | Fuel Gas Treatment Package | Includes skid earth bonding. Excludes all skid mounted equipment maintained at a lower level, as well as end consumers, and production, export, or combustion systems. Limited to fuel supply, treatment, and conditioning packages. | Fuel Gas Treatment Packages are maintained at a lower level (MLL). All planned maintenance, except skid preservation and earth bonding, is allocated to components of the Fuel Gas Treatment Package. | The Fuel Gas Treatment Package (PKFU) is responsible for the treatment, conditioning and control of fuel supplied for internal consumption, ensuring that the fuel meets the operational requirements for pressure, temperature and cleanliness prior to use. This package comprises the equipment associated with fuel supply to power generation systems, including fuel conditioning and control systems, as well as liquid fuel consoles integrated with the power generation
PKGC | Gas Compression Package | Excludes non-package supplied equipment and fuel and utility supplies etc. Includes compressor, driver and all ancillaries This equipment type considers the package as a whole and not its components | Maintenance Strategy for PKGC – Gas Compression Package - Vibration monitoring of the driver, gearbox, and compressor. - Oil analysis and lubrication only for packages with a centralized lube-oil system serving the driver, gearbox, and compressor. Note: All other activities are covered under the respective Item Classes: driver, gearbox, and compressor. | A skid-mounted package that raises gas pressure to serve systems such as Main Gas, Injection Gas, Lift Gas, Flash Gas (LP) ,HP, CO₂, VRU and Process Refrigeration Compressor. It typically includes: a compressor (Centrifugal/Reciprocating/Screw), a driver (electric motor with/without VFD, or a turbine), transmission (fixed-ratio gearbox or Vorecon), coolers (inter/after), lube-oil system (pumps/filtration/coolers), sealing (seal gas/dry gas seal), anti-surge, instrumentation, and a control panel.
PKHM | Heating Medium Boiler Package | Excludes all skid mounted equipment maintained at a lower level Includes skid earth bonding | Heating Medium Boiler Packages are maintained at a lower level (MLL). All planned maintenance, except skid preservation and earth bonding, is allocated to components of the Heating Medium Boiler Package. | Heating Medium Boiler Package
PKHP | Hydrocyclone Package | Includes Hydrocyclone package | No maintenance scheduled at Hydrocyclone Package level. Maintained at a lower level. All planned maintenance, except preservation and skid earth bonding, is allocated to components of the Hydrocyclone Package. | Hydrocyclone package
PKLO | Lube Oil Package | Excludes non-package supplied equipment and utility supplies etc. This equipment type considers the lube oil package as a whole and not its components | No maintenance is scheduled at the Lube Oil Package level. All planned maintenance is allocated at either to components of the lube oil package or to the main machine that the lube oil package supports. | The Lube Oil Package is designed to store, filter, cool, and distribute lubricating oil to industrial machines and equipment, ensuring proper lubrication during operation.
PKPD | Power Generation Diesel | Excludes non-package supplied equipment and fuel and utility supplies etc. Include Diesel Engine Include Electric Alternator This equipment type considers the package as a whole and not its components | Maintenance Strategy for PKPD – Power Generation Diesel - Vibration monitoring of the packages. - Test runs of standby Alternators Note: All other activities are covered under the respective Item Classes. | Power Generation Diesel on FPSOs are essential to ensure operational continuity and unit safety. They supply electrical power to critical systems when the main generation fails, acting as safety barriers against blackout situations. There are two main types: - Essential generators, which typically have higher power capacity and serve critical loads and start-up systems. - Emergency generators, designed to keep vital equipment running during total failures. Both consist of packages that include a diesel engine and an alternator, with capacities that vary according to the application. Operation is integrated into the Power Management System (PMS), allowing efficient synchronization and control.
PKRP | Gas Dewpointing & Refrigeration Package | Excludes equipment mounted on the skid Includes skid earth bonding | No maintenance scheduled at Package level. Equipment maintained at a lower level. (MLL) All planned maintenance, except preservation and skid earth bonding, is allocated to components of the gas dew pointing and refrigeration equipment. | Reduce the hydrocarbon dew point in the gas by cooling it to remove additional liquids before CO₂ processing. Gas Processing System: Heat Exchangers: -Gas-Condensate (HEST): cools the gas using condensate from the cold separator. -Gas-Gas (HEST): further cools using cold gas from the separator. -Dew Point Exchanger (HEST): final cooling with R-134a refrigerant. Other Components: -Cold Separator (VESE): separates liquids and gas after cooling. -Coalescer Filter (VEVF): removes liquid droplets from the gas. -Hydrate inhibitor injection (ethylene glycol): prevents hydrate formation at critical points. -Purifier (VESB): suction purifier that prevents liquid carryover to the compressor by separating any entrained liquid refrigerant. Refrigeration System (closed R-134a circuit - PKGC): -Refrigerant Receiver (VESE): stores liquid R-134a. -Refrigerant Compressor: compresses vapor for condensation. -Condenser (HEPL): cools vapor to liquid using water. -Oil Recovery Unit: removes lubricating oil accumulated in the exchanger.
PKSR | Sulphate Reduction Package (SRP) | Includes: - The Sulphate Reduction Package Excludes: - Pumps and Motors - Instrumentation - Analysers - Filter vessels - Interconnecting Pipework, valves, vents and drains, hoses, flexible couplings and supporting structural steelwork. The key components that make up the Sulphate Reduction Package are detailed below in the Other associated COAs. All these component parts are maintained in accordance with their own EMS and therefore the Sulphate Reduction Package is considered to be Maintained at a Lower Level (MLL). DREM – Electric Motor PUXX – Pump IPXX – Instrumentation VEVF – Filter, Vessel VEMM - Membranes SPFI - Filter, In-line ATXX - Analysers | The maintenance strategy for Sulphate Reduction Package is based upon the following activities: The details can be found in the individual component EMS. Instrumentation & Analysers: - Regular inspection and function tests to confirm instrument functions and provides the correct signals and executive actions. - Where Items are EX Certified regular inspection to confirm compliance with IEC60079-17. Ex Inspection shall only be performed by competent Ex Inspection personnel COMPEX and/or IECEx certified. Motors: - Regular inspection and testing to confirm electrical integrity and suitability for continued operation. - Where Items are EX Certified regular inspection to confirm compliance with IEC 60079-17. Ex Inspection shall only be performed by competent Ex Inspection personnel COMPEX and/or IECEx certified. Pumps: Regular inspection and testing to confirm integrity and suitability for continued operation Membranes: Regular cleaning to ensure elements maintain optimal conditions and efficiency Regular inspection and replacement on failure of unit seals. Filters: Regular inspection, cleaning and replacement of filter elements dependant on type. Therefore, the maintenance of Sulphate Reduction Package follow MLL (Maintenance Low Level) strategy | The sulphate reduction package uses banks of nano filter membranes to remove sulphates from seawater prior to injection into oil reservoirs. The purpose of this is to reduce /prevent the creation of barium / strontium sulphate scales from forming in the reservoir and production pipework. These scales are particularly difficult and expensive to remove. One of the benefits of sulphate removal is a reduction in the amount of scale inhibitor required on the vessel.
PUAD | Air Driven Pump | Includes: Include pump casing, diaphragms, internal chambers Include suction/discharge check valves Include air distributor assembly Include internal seals, gaskets, and diaphragms Include pump coupling/connection guards (where fitted) Include air intake system (enclosure, joints, flex hoses, flanges) Include air filter, exhaust filter, dust trap Include lubricator, regulator, air filter/lubricator/regulator housing Include air regulator drain Include strainer/filter housing, filter element, filter seals Include associated mounting bolts for the pump housing (as per inspection) Excludes: Exclude remote monitoring and control systems Exclude automation/control logic, sensors, transmitters, and associated wiring Exclude alarms, interlocks, and remote start/stop elements Exclude upstream compressed air generation and treatment packages Exclude downstream process piping beyond the pump connection points Exclude tanks, vessels, manifolds, and chemical injection skids as complete units Exclude isolation valves not integral to the pump assembly Exclude structural supports, frames, baseplates, skids | The maintenance strategy is based upon the following activities: · Scheduled inspections · Filter element inspection and change out · Lubrication · Functional test | Air driven diaphragm pumps are a type of reciprocating positive displacement pump that are driven by compressed air rather than an electric motor or a gearbox.
PUPD | Pump, Positive Displacement (Obsolete) > PURE PURO
SEAF | Fire Fighting System, Foam | Includes: - Foam Deluge System - Foam Concentrate Main Ring Excludes - Deluge System Nozzles - Deluge Valves - Foam Tank - Foam Pumps - Foam Monitor - Foam Proportioner - Foam Generator | The maintenance strategy for the foam firefighting system consists of periodic sampling and analysis of the foam concentrate at the foam concentrate ring main, ensuring the quality and effectiveness of the extinguishing agent. This activity is complemented by the maintenance of the associated Maintained at Lower Level (MLL) components listed below. For full details, refer to the respective Item Classes and maintenance strategies: - SEDN, Deluge Nozzles - VADE, Deluge Valves - SEFT, Foam Tank - PUCE, Centrifugal Pumps - SEPR, Foam Proportioner Note: The foam system is maintained as part of the overall deluge/firefighting network and its main components are detailed under their own strategies. | The foam firefighting system delivers foam concentrate solution to protected areas through the main concentrate ring, the deluge network, and other facilities such as hydrants and monitors. It integrates the proportioning system with the distribution network, ensuring that the correctly mixed foam solution reaches all designated application points. Key components including tanks, pumps, proportioners, and monitors, are managed under their respective maintenance strategies and detailed within the associated Item Class
SPDF | Drinking fountain (Obsolete) | Excludes potable water supply and grey water drainage systems Includes drinking fountain and internal drainage Includes integrated water cooling equipment if fitted | The maintenance strategy for drinking fountains consists of: 1. Sampling of drinking water to ensure standards for potable water are maintained 2. Visual inspection of drainage to ensure likely hood of cross contamination is minimised 3. Inspection & measurement of earth bonding to be applied if fountain has integral water cooling equipment. Any water cooling equipment is maintained on a run to failure principle | Fixed Drinking Water Fountains
SPSG | Sight Glass | Excludes sight glass isolation valves (if fitted) Includes sight glass | The function of sight glasses are checked during standard engineering rounds of equipment and shall be tidy and clean-up as necessary. As a general rule they are replaced on failure, so preventive maintenance is expected in CMMS. | Sight Glasses are direct reading instrument used for a local indication of liquid flow or used as level indication on package equipment (presence of liquid).
AC | Actuator
AP | Analyser, Sample Point
MI | Miscellaneous
ACPN | Actuator, Pneumatic | Includes Solenoid Valve Includes Non-Return Valve Includes Pneumatic Tubing Includes Position Sensors | The pneumatic actuator will be treated as a component of the previous system and classified as MHL if it is included in the CMMS equipment list. Its function will be verified during routine operation. | Pneumatic actuators are mechanical devices that convert the energy stored in compressed air into a force used to provide linear or rotary motion through a piston stroke at rated speed. Pneumatic actuators can be single-acting or double-acting.
APSP | Sample & Injection Quills (Obsolete) > SPSQ
CMDQ | Data System | Includes Fibre optic patch panel Includes Lan Outlet Includes Modem Includes Printer Includes Rj 45 Patch Panel Includes Router Includes Server Includes Switch/POE switch Includes Video conference system Excludes cabinet and consoles | The maintenance strategy for data/network equipment and associated desktops is based on inspections that are part of the daily routine of users in constant contact with the Onshore IT team, to ensure physical integrity and continuous operability, including tape cleaning and disk defragmentation. | Data System (CMDQ) is grouping all equipment on board the FPSO used to access, process and transfer data such as computers, modems, routers, servers, etc. These devices are essential to ensure the full availability and functionalities of systems such as CMMS, Permit to Work, Video Conference, etc.
DRHM | Motor, Hydraulic | Includes: Include hydraulic drive assembly (motor housing, rotating group, internal mechanical components). Include hydraulic power transmission interfaces (drive couplings, internal shaft connections). Include hydraulic fluid internal components (internal lubrication passages, internal seals, internal bearings). Include mechanical mounting interfaces directly required for motor operation (mounting brackets, baseplates integral to the motor function). Include integral protection components forming part of motor construction (integral relief devices, integral filters—only if built into motor housing). Include integral cooling features (cooling channels or jackets physically built into the hydraulic motor body). Excludes: Exclude external hydraulic power supply systems (standalone pumps, reservoirs, accumulators, external piping). Exclude external lubrication or cooling systems (remote coolers, external filters, external oil treatment units). Exclude monitoring and control systems (sensors, instrumentation, control electronics, control valves). Exclude structural supports not integral to motor construction (skids, frames, standalone base structures). Exclude transmission equipment not integral to the motor (gearboxes, shafts, couplings not built into motor assembly). Exclude associated prime movers (electric motors, diesel engines, or other drivers not part of the hydraulic motor assembly). Exclude auxiliary components (standalone manifolds, distribution blocks, hoses, flexible lines). Exclude safety and shutdown systems (external relief valves, shutdown logic, protective enclosures). | Hydraulic motors are selected based on power requested by the driven equipment (winches, reels, pumps, fans etc.). The DRHM maintenance is performed at higher level when the motor is child of the driven equipment thus the following jobs have been de-activated. - PM00011A - PM00023A - PM00072A - PM00009A To mitigate hydraulic motor failure replacement is recommended. The failed motor will then be sent for overhaul in specialised workshop. | DRHM – Hydraulic motor are rotating equipment which are converting potential energy (hydraulic) to kinetic energy (rotating). The high pressure hydraulic fluid is forced inlet of the hydraulic motor. The high pressure (potential energy) is converted into force and torque creating a rotation (kinetic energy) hence outlet of the hydraulic motor the hydraulic fluid is low pressure. The torque created by hydraulic motor is used to drive the load (gearbox, fan, pump, mixer…). The rotation speed of the hydraulic motor is ensured through the flowrate in the hydraulic network. Depending on design the rotation direction can be adjusted (clockwise –anticlockwise) through a directional control valve. Hydraulic motor are integrated to a pressurised hydraulic network. The hydraulic motor is selected based on the power requested by driven equipment.
DRPM | Motor, Pneumatic | Includes pneumatic motor Includes lubrication Includes drive belts Excludes air supply, associated piping, and the driven equipment | The maintenance strategy for pneumatic motors is based upon the following activities: • Monitoring – regular checks by operators as part of their watch-keeping duties; • Periodic inspection - encompassing general checks on the condition of equipment, checks for leakage and lubrication checks; • The pneumatic motors that are within the turret and have been covered by maintenance activities within the Turret Maintenance Manual, specifically detailed in the equipment type HYPU and SWHO. | Pneumatic motor converts compressed air into rotary or linear mechanical motion, delivering instant torque, high reliability, and intrinsic safety for industrial operations, particularly in environments where electrical power is limited or explosion hazards exist.
EECP | Control Station, Local | Includes Stations enclosures and cover Includes Earthing arrangements Includes Internal trunking and connectors Includes Push button, Switch and lamp | The maintenance strategy for the Local Control Station is based on two sources of coverage: Covered by the electric motor maintenance routines (high-level maintenance) -Visual inspection to confirm the local control station/panel is in good physical condition (no damage, corrosion, loose components, or signs of water ingress). -Functional check to confirm the local control station operates correctly (pushbuttons/selector switches/indications provide the expected response). Covered by the FPSO electrical campaign routine (high-level maintenance) -Verification of earthing/bonding connections (inspect and measure) to confirm electrical faults can be safely dissipated and exposed metallic parts remain effectively bonded | Local control station (pushbutton station type) field-mounted, positioned next to the equipment to provide direct commands such as Start/Stop, Emergency Stop, selector switches and simple indication (pilot lights), within a robust enclosure suitable for the environment. Its function is to provide the operator with a convenient point of actuation and local indication; in general, it is a compact set of pushbuttons/switches/indicator lights (pilot devices).
EEMC | Motor Control Centre (MCC) | Excludes MCC power supplies Excludes motors and electrical devices fed from the MCC Excludes Motor Starter / Controllers housed in the EESG (MHL) Excludes Circuit Breakers housed in EESG (MHL) Includes MCC busbars, internal cabling and instrumentation Includes MCC ventilation arrangements Includes the MCC enclosure Includes Circuit Breakers in the MCC | The maintenance strategy for Motor Control Centres is based on two sources of high‑level coverage, which together provide the full set of MCC maintenance activities: - HV air‑insulated switchgear routines - LV switchgear routines Which covers: - Thermography, where practicable and justified. - Periodic visual inspection and functional testing of protective devices - Detailed inspection. - Verification of the physical condition of the enclosure, internal components, and circuits to ensure overall integrity is maintained. - Inspection and measurement of earth bonding for protective purposes. | Motor Control Centres can house multiple motor starters /controllers. Motor Starters can be located in the EESG (When children of the Switch gear) and locally in MCC’s. Motor Starters have own EST (EEST). The main functions of a motor controller are to start and stop the motor and to protect the motor, machine, and operator. The controller may also be called upon to provide other functions that could include directing the electrical current for reversing, jogging or plugging, inching, operation at various speeds or at reduced current levels, and controlling motor torque. The purpose of controller enclosures (Boundaries) is to provide EX integrity and protection of operating personnel by preventing accidental contact with energized components.
EEST | Motor Starter | Includes motor starter Excludes Electric Motor’s (DREM) Excludes Control Station Local (EECP) Excludes Motor Control Centre (EEMC) Excludes Switchgear (EESG) | The maintenance strategy for the Motor Starter will be integrated with the Electric Alternator (EGEG) maintenance. Therefore, for this strategy document, no separate maintenance task/job plan will be developed. It will be covered by WTT: PM00186A Insulation Test of Alternator windings. | Motor Starters, the primary function is to connect and disconnect (start and stop) the Electrical Motor (DREM) to the electrical power and to protect the electrical System, motor, equipment and personnel. The purpose of the enclosures (Equipment Boundaries) is to provide protection of operating personnel by preventing accidental contact with energized components. Motor Starters are when not Stand-alone, located in Switchgear (EESG) or Motor Control Centre’s (EEMC). Motor Starters will be MHL. Motor Starters can be operated at the Motor Starter itself at their dedicated locations or by a Local Control Station (EECP) near the Motor.
EELF | Lighting Fixture (obsolete) -> EFLF | Lighting Fixture | The maintenance strategy for the Lighting Fixture is based upon the following activities: Regular inspection and test. Checks of all electrical terminals for tightness and good condition. Inspection of Lighting Fixture. Checks of internal cabling for burning or brittle/cracking of insulation. Earth bonding checks. Electrical Equipment can’t prevent explosion in case of electrical issue. Maintenance personnel could take credit to carry out an Ex inspection when applicable. Ex Inspection shall only be performed by competent Ex Inspection personnel COMPEX and/or IECEx certified. | Lighting Fixture is an electrical device used to create artificial light by use of an electric lamp. All light fixtures have a fixture body and a light socket to hold the lamp and allow for its replacement.
SPSI | Silencer | Excludes the rest of the engine and package Includes the silencer and its connection to the engine | The silencer will be inspected as part of the scheduled maintenance on the engine; therefore, a strategy of 'No Scheduled Maintenance' is adopted (MHL - Maintained at Higher Level). Any damage, deterioration, or leakage at the silencer will be detected by operators as part of their normal watch-keeping duties. For silencers that are part of the SPIE, frequency and scheduling will be managed by Asset and SBM Operations staff upon receipt of the register. | Exhaust silencers on diesel engines
SPSQ | Sample & Injection Quills | Includes a sample and injection quill. | The maintenance strategy for Sample and Injection Quills is aligned with the piping maintenance plan, as these components are an integral part of the piping system. There are no dedicated activities for this item class; therefore, inspections and checks are carried out during scheduled piping maintenance, which includes visual inspection and non-destructive testing (NDT). For this reason, Sample and Injection Quills are treated as Maintenance High Level (MHL). | The function of Sample and Injection Quills is to allow the safe and controlled transfer of fluids into or out of the process pipeline. Injection Quills are designed to introduce chemicals, such as corrosion inhibitors or biocides, directly into the center of the flow, ensuring uniform dispersion and reducing the risk of localized damage. Sample Quills, in turn, enable the extraction of representative fluid samples without interrupting operations. These devices are essential to ensure proper chemical treatment and continuous monitoring of fluid conditions.
VEDO | De-Oiling Tank ----> (obsolete)
WTCL | Chlorine Dosing Unit | Includes Chlorine / De-Chlorine dosing tank Includes Chlorine / De-Chlorine dosing pump Includes dosing unit supporting structure Excludes dosing unit instrumentation Excludes manual isolating valves isolating the package | The maintenance strategy for Water Treatment (Chlorination/De-Chlorination) is based upon the following activitiy: - Periodic visual inspection to confirm component condition | The Chlorine / De-Chlorine Dosing System is primarily employed in the freshwater system to facilitate the correct level of chlorine dosing. This is usually situated between the freshwater generators and the potable water tanks.
WTHW | Calorifier, Hot Water | Includes: - electrical heating elements - local control panel - the integrity of local instrumentation - the vessel, its fittings and its supporting structure. Excludes: - remote instrumentation and control - the functional aspects of local instrumentation | The maintenance strategy for Hot Water Calorifiers is based on: 1. Visual external inspection of condition by operators as part of routine watch-keeping; 2. Internal cleaning to ensure sanitization and bacteria destruction (as per EP-HSE-PMS-HEA-HEA.GRP.INS.0074.ENG) Note: as per RACI matrix from GEMS procedure, this cleaning activity is performed by Catering Services, so it shall not be included in CMMS as maintenance activity. 3. As these equipment are considered pressure vessel, the inspection strategy is based on: - RBI inspection plan in agreement with Classification Society and local regulations; In lieu of RBI: - Formal external inspection as per local regulation; - Formal internal inspection as per local regulation; | Potable hot water calorifiers utilising electric heating elements.
CORO | Compressor, Rotary Lobe | Includes Compressor Includes drive coupling/belts Excludes Driver Excludes Gearbox Excludes Lub oil and seal oil system Excludes machine control and protection instrumentation Exclude check valves, vacuum relief valve, pressure relief valve, back pressure regulator | The maintenance strategy for Rotary Lobe compressor is set as follow: - Vibration monitoring with relevant parameters recording; - Oil analysis if oil sump if relevant; - Rotary Lobe compressor checks to assess the condition. Internal inspection or overhaul of compressor will be performed on condition as corrective work-order. The condition is set as result of vibration and compressor checks. | Rotary Lobes Compressors belong to the category of positive displacement compressors. They consist of a pair of lobes, rotating inside a properly shaped casing, closed at ends by side plates. The drive lobe is connected to the driven lobe through a pair of gears and they always rotate in the opposite direction. The lobes are so designed that they provide a gas tight joint at their point of contact. When the rotator rotates, the gas is trapped in the pocket formed between the rotor and the casing. As the rotor rotates, the gas is drawn into the inlet side of the casing and forced out toward the outlet. The rotary lobe compressor can be fitted with inlet/outlet silencer and usually expansion bellow between inlet/out let and compressor casing. Rotary lobe compressors can be used in vacuum system like Vapour Oil Recovery Unit or de-aeration towers.
HYHY | Hydraulic Cylinder | Includes Solenoid valves Include Non Return Valve | Hydraulic cylinders are normally associated to Turret Locking system, crane, jacking system, Linear Winch, elevators or hydraulic braking device, however it assumes that in this application the hydraulic cylinders will be consider as a component of the previous system and will be considered as MHL if part the CMMS equipment list. If hydraulic cylinders are used for different application OEM maintenance manual might be analysed to verify the need of a maintenance plan development. | Hydraulic Cylinders are mechanical actuator that converts the energy stored in a hydraulic fluid in a force used to provide unidirectional movement through a piston stroke at rated speed. Hydraulic Cylinder can be single acting or double acting’s.
PKPW | Produced Water Treatment Package | Excludes non-package supplied equipment and utility supplies etc. This equipment type considers the package as a whole and not its components | With the exception of preservation tasks, no maintenance scheduled at package level. Maintained at a lower level (MLL) | The Produced Water Treatment Package on an FPSO is a process system designed to separate, condition, and treat water extracted from the production stream, ensuring compliance with discharge, reinjection, or reuse specifications. Offshore applications typically include primary, secondary, and tertiary treatment stages—such as hydrocyclones, deoiling units, flotation cells, polishing filters, and associated vessels—integrated into the topside produced‑water handling and reinjection systems. Its primary functions are to remove dispersed oil, solids, and contaminants from the produced‑water flow; maintain stable separation performance across variable production conditions; and deliver treated water suitable for overboard discharge or reinjection into reservoir support systems. Auxiliary functions include managing chemical dosing for separation enhancement, providing controlled fluid distribution and level regulation within treatment stages, supporting water recirculation or backwashing where applicable, enabling monitoring of process parameters through local instrumentation, and ensuring isolation, depressurization, and safe access for operational and maintenance activities.
PKWI | Water Injection Pump Package | Excludes non-package supplied equipment and fuel and utility supplies etc. This equipment type considers the package as a whole and not its components. Excludes the water injection booster pumps. | Water Injection Pump Packages are maintained at a lower level (MLL). | A Water Injection Pump Package is a system designed to inject treated seawater or produced water into oil reservoirs to maintain pressure and enhance oil recovery. This process is critical for sustaining production in offshore fields.
PKWS | Well Service Pump Package | Excludes non-package supplied equipment and fuel and utility supplies etc This equipment type considers the package as a whole and not its components | Well Service Pump Package are maintained at a lower level (MLL). | The functions of well service system are to supply MGO for pigging operations, to supply seawater for filling and leak testing of risers (HP Service) and also to enable hot oil circulation of the manifolds for flushing (LP Service) and de-waxing purposes (MGO Circulation - Not included as a package). LP Service - Included as a package: • Pigging, flushing, and dewatering of subsea flowlines using inert fluid, i.e., MGO or dead oil • Bullheading, i.e., injecting fluids in the direction of the well using inert fluid, i.e., MGO or dead oil • Special operations such as well stimulation, chemical squeeze, removal of deposits, and scale inhibition HP Service - Included as a package: • Riser leak testing using seawater and opening of downhole safety valve (DHSV) • Seawater circulation or bullheading during subsea lines decommissioning MGO Circulation - Not included as a package: • Hot MGO circulation for topsides production flowline dewaxing
ATHS | Analyser, H2S (Obsolete) > IPHS | Includes sensor and mounting assembly. Includes signal processing (analyser) circuitry. Includes instrument cables and field termination. Includes instrument small bore pipework / tubing Includes sampling loop and associated components Includes air purge system (where applicable) Includes consideration of equipment Ex protection rating inspection requirements (where applicable) | The maintenance strategy for H2S analyser is based upon the following activities: - Periodic Visual Inspection and cleaning to ensure unit serviceability, - Periodic calibration to ensure settings remain within defined parameters. - H2S sensor will be replaced on ‘Run to Failure’ strategy. Sampling system components will be replaced on ‘Run to Failure’ strategy. Maintenance personnel could take credit to carry out an Ex inspection when applicable. Ex Inspection shall only be performed by competent Ex Inspection personnel COMPEX and/or IECEx certified. | H2S analysers are instruments measuring the H2S concentration in process gas fluid and convert it into a standardized electrical signal which is transmitted either to a local panel and/or to ICSS. H2S analysers are of process gas analyser type with laser sensor, fitted with a sampling system and test gas facilities. The analyzer electronic module has a diagnostic function and can provide alarms when error/faults occur. Main process applications are H2Smonitoring and alarm. Electronic module might be located in potential hazardous area and therefore might be EX rated
ATCD | Analyser, CO2 (Obsolete) > IPCD | Includes sensor and mounting assembly. Includes signal processing (analyzer) circuitry. Includes instrument cables and field termination. Includes instrument small bore pipework / tubing. Includes sampling loop and associated components. Includes consideration of equipment Ex protection rating inspection requirements (where applicable). | The maintenance strategy for CO2 analyzer is based upon the following activities: - Periodic Visual Inspection and cleaning to ensure unit serviceability, - Periodic calibration to ensure settings remain within defined parameters. CO2 sensor will be replaced on ‘Run to Failure’ strategy. All sampling system components will be replaced on ‘Run to Failure’ strategy. Maintenance personnel will take credit to conduct an Ex-inspection when applicable. Ex Inspection shall only be performed by competent Ex Inspection personnel COMPEX and/or IECEx certified. | CO2 analyzers are instruments measuring the CO2 concentration in process gas fluid and convert it into a standardized electrical signal which is transmitted either to a local panel and/or to ICSS. CO2 analyzers are of process gas analyzer type with IR sensor, fitted with a sampling system and test gas facilities. The analyzer electronic module has a diagnostic function and can provide alarms when error/faults occur. Main process application are CO2 monitoring and alarm. Electronic module might be in potentially hazardous area and therefore might be EX rated.
ATOX | Analyser, Oxygen Monitor (Obsolete) > IPOX | Includes sensor and mounting assembly. Includes signal processing (analyser) circuitry. Includes instrument cables and field termination. Includes instrument small bore pipework / tubing Includes sampling loop and associated components (where applicable). Includes air purge system (where applicable) Includes consideration of equipment Ex protection rating inspection requirements (where applicable) | The maintenance strategy for oxygen analyser is based upon the following activities: - Periodic Visual Inspection and cleaning to ensure unit serviceability, - Periodic calibration to ensure settings remain within defined parameters. Oxygen sensors/elements will be replaced on ‘Run to Failure’ strategy. Sampling system components will be replaced on ‘Run to Failure’ strategy. Maintenance personnel could take credit to carry out an Ex inspection when applicable. Ex Inspection shall only be performed by competent Ex Inspection personnel COMPEX and/or IECEx certified | Oxygen analysers are instruments measuring the oxygen concentration in gas fluid and convert it into a standardized electrical signal which is transmitted either to a local panel and/or to ICSS. Oxygen analysers can be of type:  Direct mounting In-Situ probe with sensor connected to an electronic module,  Process gas analyser with a dedicated sampling system. All configurations are fitted with test gas facilities. The analyzer electronic module has a diagnostic function and can provide alarms when error/faults occur. Main process application are:  Boiler system gas exhaust  Inert Gas system  Nitrogen generator  HC Gas service  Dissolved Oxygen downstream de-aerator Electronic module might be located in potential hazardous area and therefore might be EX rated
ATHM | Humidity Meter (Obsolete) > IPHM | Includes sensor and mounting assembly. Includes signal processing (analyser) circuitry. Includes instrument cables and field termination. Includes instrument small bore pipework / tubing Includes sampling loop and associated components Includes air purge system (where applicable) Includes consideration of equipment Ex protection rating inspection requirements (where applicable) | The maintenance strategy for Humidity analyser is based upon the following activities: · Periodic Visual Inspection and cleaning to ensure unit serviceability, · Humidity sensor to be replaced on Manufacturer instruction. Specifics recommendations for AMETEK analysers: · Periodic sensor/cell verification, · Sample dryer replacement, · Moisture generator refilling and replacement. Specifics recommendations for GE Aurora analysers: · Periodic replacement of the vacuum pump diaphragm. Sampling system components will be replaced on ‘Run to Failure’ strategy. Maintenance personnel could take credit to carry out an Ex inspection when applicable. Ex Inspection shall only be performed by competent Ex Inspection personnel COMPEX and/or IECEx certified. | Humidity analysers are instruments measuring the H2O content or moisture in process gas fluid and convert it into a standardized electrical signal which is transmitted either to a local panel and/or to ICSS. Humidity analysers are of process gas analyser type fitted with a sampling system. The analyzer electronic module has a diagnostic function and can provide alarms when error/faults occur. Main process applications are process gas humidity/moisturemonitoring and alarm. Humidity analysers included in gas metering package shall be part of the maintenance strategy of the metering package. Electronic module might be located in potential hazardous area and therefore might be EX rated.
MIST | Mixer, Static | Includes: - the mixer Excludes: - the piping line - instrumentation | Static mixers are maintained under a 'No Scheduled Maintenance/Run To Failure' strategy, with no time-based preventive tasks defined in the CMMS. Their performance is monitored during routine operations, and any degradation and/or blockage is typically identifiable by the operator through process behavior. | Static mixers are inline components used to promote homogeneous mixing of fluids—typically chemicals and produced water—without moving parts. They are commonly installed in produced water treatment systems to ensure effective dispersion of additives such as demulsifiers, coagulants, or polymers. It is important to note that static mixers are not designed to provide pressure containment. The containment function is the responsibility of the associated piping system.
CTTT | Telephone System | Includes Digital and Analogue Telephones (indoor). Includes Ex (Hazardous Area) Telephones. Includes Water Proof Telephones. Includes Fax Machines. Includes Audio / Flash Units. Includes Call Management Computer / Printer. Includes Main Distribution Frame (MDF). Excludes Satellite Telephones. | Telephones are important means of communications on the FPSO, particularly in case of emergency situations. Telephones and the Call Management System are considered a safety system. Phones located along escape routes, underdeck walkways, lifeboat stations etc have a very high availability requirement. To ensure that they are likely to function on demand, frequent inspection and testing is essential. Portable Satellite Telephones will be maintained under the Satellite Strategy. | Telephones are important means of communications on the FPSO, particularly in case of emergency situations. Telephone system is considered a safety system. Devices covered in this Maintenance Strategy include Digital and Analogue Telephones (indoor), Ex (Hazardous Area) Telephones, and Fax Machines.
ATPH | Analyzer, PH (Obsolete) >IPPH | Includes analyzer mounting, electrical and mechanical connections/fittings. Includes analyzer sensor element. Includes consideration of equipment Ex protection rating inspection requirements (where applicable). Includes instrument small bore pipework / tubing. Includes instrument cables and field termination. Excludes: The primary isolation valve for the instrument hook-up tapping and the mechanical interface to the pipework. | The maintenance strategy for pH Analyzers is based upon the following activities: - Periodic calibration checks to ensure settings remain within defined parameters. - Replacement of the sensor on failure or reconditioning of sensor according to Manufacturer recommendation. Maintenance personnel could take credit to conduct an Ex-inspection when applicable. Ex Inspection shall only be performed by competent Ex Inspection personnel COMPEX and/or IECEx certified. | pH analyzer is an instrument measuring the acidity of liquid and converts it into a standardized electrical signal which is transmitted either to a local control panel or to the ICSS. pH analyzer is based on an electrochemical probe inserted in a flow cell and connected to an electronic module. pH analyzer electronic module has a diagnostic function and can provide alarms when error/faults occur. Main application is the monitoring of chlorine concentration in seawater. Electronic module might be in potentially hazardous area and therefore might be EX rated.
SUPI | Piping Line | Includes: - Piping line, its fittings, and its supporting structure - Insulation (when applicable) Excludes: - Valves (own EMS) - Instrumentation (own EMS) - Pressure vessels (own EMS) | The maintenance strategy for Piping Line Systems is based upon the following activities: 1. Visual external inspection of condition by operators as part of routine watch-keeping; 2. Formal External Visual Inspection to identify external damage mechanisms and piping general conditions. Driven by RBI study. 3. Formal Internal (detailed) Inspection to identify internal damage mechanisms using any NDT technique, such as C-scan, UTM, Phased Array, etc | Piping Lines Systems constitutes a significant part of any given offshore installation facility, and its condition significantly contributes to the overall asset’s integrity and safety. The biggest threat herein is external and internal corrosion, although other degradation mechanisms are also present (e.g. erosion, misalignment, vibration, etc.). The scope covers all of the piping line systems that are located onboard the FPSO, i.e. its Topsides, Main Deck, Turret, Engine Room and Pump Room. In the CMMS Asset Tree, the piping lines are divided into subgroups called Corrosion Circuits which are virtual segments of the piping system where corrosion damage is expected to occur. These circuits are identified based on factors, such as fluid properties, operating conditions, material degradation mechanisms, and historical inspection data. The Corrosion Circuits will work as a parent function of the piping lines. To optimize the work scope management and reduce significantly the amount of PM work orders, the maintenance plans (PM Actions) will be created at the Corrosion Circuit level instead of the piping line level.
IPOC | Oil in Water Monitor | Includes analyser mounting, electrical and mechanical connections/fittings. Includes signal processing (transmitter) circuitry. Includes instrument cables and field termination. Includes instrument small bore pipework / tubing. Includes consideration of equipment Ex protection rating inspection requirements (where applicable). Includes Oil in Water Monitor junction box. | The maintenance strategy for Oil in Water Analyser is based upon the following activities: · Periodic inspection and cleaning of components to verify equipment serviceability, · Periodic sensor replacement to ensure the measurement remains within the expected accuracy, · Specific to Deckma OMD-2005, periodic cleaning of cell and zero check to ensure settings remain within defined parameters, · Specific to Deckma OMD-2005, Alarm testing of oil content at 15ppm to comply with IMO MEPC requirement. Oil in Water analyser are factory calibrated and can only be calibrated by the Manufacturer or representative after replacement of sensor. Calibration must follow the regulations for Bilge/Oily Water (Hull) MARPOL 73/78 (15 ppm). Produced Water (Topside and Hull) is covered by CONAMA 393 (29 ppm). Maintenance personnel could take credit to carry out an Ex inspection when applicable. Ex Inspection shall only be performed by competent Ex Inspection personnel COMPEX and/or IECEx certified. | Oil in Water analyser is an instrumentation measuring the oil content in water and converts it into a standardized electrical signal which is transmitted either to a local panel and/or to ICSS. The analyser electronic module has a diagnostic function and can provide alarms when revealed error/faults occur. Main applications are the monitoring of oil content in water of systems: - Bilge separator to overboard. - Water tank to overboard. - Produced water to overboard. Electronic module might be located in potential hazardous area and therefore might be EX rated.
IPOX | Analyser, Oxygen Monitor | Includes sensor and mounting assembly. Includes signal processing (analyser) circuitry. Includes instrument cables and field termination. Includes instrument small bore pipework / tubing Includes sampling loop and associated components (where applicable). Includes air purge system (where applicable) Includes consideration of equipment Ex protection rating inspection requirements (where applicable) | The maintenance strategy for oxygen analyser is based upon the following activities: - Periodic Visual Inspection and cleaning to ensure unit serviceability, - Periodic calibration to ensure settings remain within defined parameters. Oxygen sensors/elements will be replaced on ‘Run to Failure’ strategy. Sampling system components will be replaced on ‘Run to Failure’ strategy. Maintenance personnel could take credit to carry out an Ex inspection when applicable. Ex Inspection shall only be performed by competent Ex Inspection personnel COMPEX and/or IECEx certified | Oxygen analysers are instruments measuring the oxygen concentration in gas fluid and convert it into a standardized electrical signal which is transmitted either to a local panel and/or to ICSS. Oxygen analysers can be of type:  Direct mounting In-Situ probe with sensor connected to an electronic module,  Process gas analyser with a dedicated sampling system. All configurations are fitted with test gas facilities. The analyzer electronic module has a diagnostic function and can provide alarms when error/faults occur. Main process application are:  Boiler system gas exhaust  Inert Gas system  Nitrogen generator  HC Gas service  Dissolved Oxygen downstream de-aerator Electronic module might be located in potential hazardous area and therefore might be EX rated
IPCM | Analyser, Corrosion Monitor | Includes: - Corrosion Monitor Analyser - Corrosion transmitter mounting, electrical connections - Instrument cables and field termination - Signal processing circuit (transmitter) - Consideration of equipment Ex protection rating inspection requirements (where applicable) Excludes: - Corrosion Probe - Corrosion Coupon | Maintenance strategy for Corrosion Monitoring System is based upon the following activities: •Periodic inspection Corrosion monitoring loop to verify equipment integrity, •Installation and removal of the corrosion coupon and probes by competent and qualified specialist. The corrosion coupon once retrieved need to be sent to an approved laboratory to analyze the corrosion coupon degradation, and therefore creating historical and ongoing trends with regards to the corrosion rates.The primary purpose of the corrosion rate analysis is to predict the life expectancy of the spools using this data for internal corrosion monitoring. As a result of the corrosion rate monitoring, if high corrosion rates have been observed technical investigation with relevant technical expert and production superintendent shall take place. Corrosion coupons are robust and should provide high reliability between service intervals, and therefore no other maintenance and inspection would be required out of the corrosion coupon retrieval. Maintenance personnel could take credit to conduct an Ex-inspection when applicable. Ex Inspection shall only be performed by competent Ex Inspection personnel COMPEX and/or IECEx certified. | Corrosion monitor is an instrument measuring the corrosion rate into a fluid and converts it into a standardized electrical signal which is transmitted either to a local control panel or to the ICSS. Corrosion monitoring system is based on corrosion probe inserted in process line and connected to a corrosion transmitter. The probe can be installed with an extractor device. Main applications are the monitoring of corrosion content in process lines: · Gas processing · Medium cooling · Gas injection · Water injection Corrosion monitor might be located in potential hazardous area and therefore might be EX rated.
IPPH | Analyser, PH | Includes analyzer mounting, electrical and mechanical connections/fittings. Includes analyzer sensor element. Includes consideration of equipment Ex protection rating inspection requirements (where applicable). Includes instrument small bore pipework / tubing. Includes instrument cables and field termination. Excludes: The primary isolation valve for the instrument hook-up tapping and the mechanical interface to the pipework. | The maintenance strategy for pH Analyzers is based upon the following activities: - Periodic calibration checks to ensure settings remain within defined parameters. - Replacement of the sensor on failure or reconditioning of sensor according to Manufacturer recommendation. Maintenance personnel could take credit to conduct an Ex-inspection when applicable. Ex Inspection shall only be performed by competent Ex Inspection personnel COMPEX and/or IECEx certified. | pH analyzer is an instrument measuring the acidity of liquid and converts it into a standardized electrical signal which is transmitted either to a local control panel or to the ICSS. pH analyzer is based on an electrochemical probe inserted in a flow cell and connected to an electronic module. pH analyzer electronic module has a diagnostic function and can provide alarms when error/faults occur. Main application is the monitoring of chlorine concentration in seawater. Electronic module might be in potentially hazardous area and therefore might be EX rated
IPWO | Analyser, Water in Oil (BS & W) | Includes analyser mounting, electrical and mechanical connections/fittings Includes analyser sensor element Includes instrument cables and field termination Includes signal processing (transmitter) circuitry Includes instrument small bore pipework / tubing (where applicable) Includes consideration of equipment Ex protection rating inspection requirements | The maintenance strategy for Water in Oil Analyser is based upon the following activities: · Periodic inspection and cleaning of components to verify equipment serviceability, · Periodic calibration check to ensure settings remain within defined parameters. Water in Oil probe and electronic module are factory calibrated and calibration data/curves are stored in the unit. The periodic calibration consists of an adjustment of the zero or adjustment of the correction factor by comparison on the on-line measurement against the laboratory results of the oil sample. Prior to adjust the calibration, a laboratory analyse of oil shall be performed. Sample probe will be replaced on ‘Run to Failure’ strategy. Maintenance personnel could take credit to carry out an Ex inspection when applicable. Ex Inspection shall only be performed by competent Ex Inspection personnel COMPEX and/or IECEx certified | Water in Oil Analyser (BS&W) is an instrument measuring the water content in oil and converts it into a standardized electrical signal which is transmitted either to a local control panel or to the ICSS. Water in Oil Analyser can be based on capacitor or microwave resonance technology and can be inserted in process line or installed in a sampling loop. Water in Oil Analyser electronic module has a diagnostic function and can provide alarms when error/faults occur. The analyser configuration can be accessible via a keypad on front of the electronic module or via a handheld communicator or with a laptop connected to a serial port. Main application is the monitoring of water content in oil processing. Water in Oil Analyser included in metering system shall be part of the maintenance strategy of the metering package. Water in Oil Analyser might be located in potential hazardous area and therefore might be EX rated
IPCD | Analyser, CO2 | Includes sensor and mounting assembly. Includes signal processing (analyzer) circuitry. Includes instrument cables and field termination. Includes instrument small bore pipework / tubing. Includes sampling loop and associated components. Includes consideration of equipment Ex protection rating inspection requirements (where applicable). | The maintenance strategy for CO2 analyzer is based upon the following activities: - Periodic Visual Inspection and cleaning to ensure unit serviceability, - Periodic calibration to ensure settings remain within defined parameters. CO2 sensor will be replaced on ‘Run to Failure’ strategy. All sampling system components will be replaced on ‘Run to Failure’ strategy. Maintenance personnel will take credit to conduct an Ex-inspection when applicable. Ex Inspection shall only be performed by competent Ex Inspection personnel COMPEX and/or IECEx certified. | CO2 analyzers are instruments measuring the CO2 concentration in process gas fluid and convert it into a standardized electrical signal which is transmitted either to a local panel and/or to ICSS. CO2 analyzers are of process gas analyzer type with IR sensor, fitted with a sampling system and test gas facilities. The analyzer electronic module has a diagnostic function and can provide alarms when error/faults occur. Main process application are CO2 monitoring and alarm. Electronic module might be in potentially hazardous area and therefore might be EX rated
IPDP | Analyser, Dew Point Monitor | Includes sensor and mounting assembly. Includes signal processing (analyser) circuitry. Includes instrument cables and field termination. Includes instrument small bore pipework / tubing. Includes sampling loop and associated components. Includes consideration of equipment Ex protection rating inspection requirements (where applicable). | The maintenance strategy for Dew point analyser is based upon the following activities: - Periodic Visual Inspection and cleaning to ensure unit serviceability, - Dew point sensor to be replaced on Manufacturer instruction and calibration. Specifics recommendations for AMETEK analysers: - Periodic sensor/cell verification, - Sample dryer replacement, - Moisture generator refilling and replacement. Sampling system components will be replaced on ‘Run to Failure’ strategy. Maintenance personnel could take credit to carry out an Ex inspection when applicable. Ex Inspection shall only be performed by competent Ex Inspection personnel COMPEX and/or IECEx certified. | Dew point analysers are instruments measuring the water vapour pressure in process gas fluid and convert it into a standardized electrical signal which is transmitted either to a local panel and/or to ICSS. Dew point analysers are of process gas analyser type, fitted with a sampling system. Dew point analysers can be combined with humidity analyser. The analyser electronic module has a diagnostic function and can provide alarms when error/faults occur. Main process applications are process gas dewpointmonitoring and alarm. Dew point analysers included in gas metering package shall be part of the maintenance strategy of the metering package. Electronic module might be located in potential hazardous area and therefore might be EX rated.
IPCL | Analyser, Chlorine | Includes analyser mounting, electrical and mechanical connections/fittings. Includes analyser sensor element. Includes consideration of equipment Ex protection rating inspection requirements (where applicable). Includes instrument small bore pipework / tubing (sampling loop). Includes instrument cables and field termination. | The maintenance strategy for Chlorine Analysers is based upon the following activities: · Periodic inspection and cleaning of electrochemical sensor and components to verify equipment serviceability, · Periodic calibration check to ensure settings remain within defined parameters. Replacement of sensor on failure or reconditioning of sensor according to Manufacturer recommendation. Maintenance personnel could take credit to carry out an Ex inspection when applicable. Ex Inspection shall only be performed by competent Ex Inspection personnel COMPEX and/or IECEx certified. | Chlorine analyser is an instrument measuring the quantity of chlorine in water and converts it into a standardized electrical signal which is transmitted either to a local control panel or to the ICSS. Chlorine analyser is based on an electrochemical probe inserted in a flow cell and connected to an electronic module. Chlorine analyser electronic module has a diagnostic function and can provide alarms when error/faults occur. Main application is the monitoring of chlorine concentration in seawater. Electronic module might be located in potential hazardous area and therefore might be EX rated.
IPDE | Analyser, Density | Includes transmitter / receiver and mounting assembly. Includes signal processing (transmitter) circuitry. Includes air purge system. Includes instrument cables and field termination. Includes consideration of equipment Ex protection rating inspection requirements (where applicable) | The maintenance strategy for smoke density analyser is based upon the following activities: · Periodic inspection and cleaning of transmitter / receiver and components to verify equipment serviceability, · Periodic calibration check to ensure settings remain within defined parameters. Maintenance personnel could take credit to carry out an Ex inspection when applicable. Ex Inspection shall only be performed by competent Ex Inspection personnel COMPEX and/or IECEx certified Periodic calibration to ensure settings remain within defined parameters. | Smoke density analysers are instruments measuring the opacity and/or density of smoke and convert it into a standardized electrical signal which is transmitted either to a local panel and/or to ICSS. The technology is based on the light absorption between transmitter / receiver and fitted with an air purge system to keep sensor free of dirt as much as possible. The analyser electronic module has a diagnostic function and can provide alarms when error/faults occur. Main application is the monitoring of boiler system gas exhaust. Electronic module might be located in potential hazardous area and therefore might be EX rated
ATCY | Analyser, Conductivity (Obsolete) > IPCY
CE | Cargo Equipment
CM | Telecommunications
CO | Compressor
CR | Cranes
CW | Chain
DR | Drivers & Transmission
EE | Electrical Equipment
EG | Generator
LH | General Lifting & Handling
FG | Fire and Gas detection
FT | Fluid Transfer Equipment
HB | Boilers, Heaters & Flares
HE | Heat Transfer Equipment
HV | HVAC Equipment
HY | Hydraulic Equipment
IC | Integrated Control And Safety System
IP | Input Device
JA | Architectural Work
LB | Life boats / rescue boat / rafts
LF | Loose Fire Fighting Equipment
LM | Load Monitoring
LS | Life Saving & Safety Equipment
MC | Mechanical Components
ME | Mooring Equipment
NA | Nav Aids
NO | Nozzles
NQ | Navigation System
PK | Packaged / Skid Mounted Equipment
PKFI | Oil / Gas Metering Skid | Includes all instrumentation associated with fiscal, allocation and operational metering. Includes all type of meters (turbine meters, magnetic meters, electromagnetic meters, ultrasonic meters, flow orifices). Includes consideration of equipment EX protection rating inspection requirements (where applicable). Includes mounting assembly (bracket support, instrument enclosure…). Includes instrument accessories when fitted (diaphragm seal and capillary, compact manifold, local display). Include process isolation block valve. Include instrument cables and field termination. Includes signal processing (transmitter) circuitry. Include prover system. | The maintenance strategy applied to metering packages and associated instruments and instruments equipment is based upon a combination of the following routines required to ensure compliance with applicable codes and standard and local regulations: - Equipment visual inspections, - Flowmeter equipment calibration, - Temperature Calibration, - Pressure Calibration, - On-line Analysers Calibration, - Flow computer checks, - Metering package valve seal checks. Visual inspection consists of a non-intrusive inspection of equipment such as visual aspect of the meter runs, piping connection, gaskets, bolting, detection of any leakage and corrosion, checking of impulse line, tubing, sampling system. Differential pressure transmitter will be calibrated on board. Turbine meter will be proved with the metering proving facilities. Other flowmeters shall be sent to shore to Manufacturer or to certified laboratory for calibration. Pressure and temperature transmitter will be calibrated on board by an accredited laboratory as per ISO 17025. In general analysers such as gas chromatograph or BSW will be calibrated on board. Frequency of calibration of measurement system shall be part of an inspection and calibration plan approved by local regulatory agent. N.B. The inspection and calibration of metering system piston provers is covered under a separate maintenance strategy. Maintenance personnel could take credit to carry out an Ex inspection when applicable. Ex Inspection shall only be performed by competent Ex Inspection personnel COMPEX and/or IECEx certified Brazil use as reference ANP/INMETRO Nº 1, DE 10.6.2013 The Skid/Package of Oil/Gas Metering, which is part of the PKFI class item, will be maintained at the Maintenance Low Level (MLL). The instruments that are part of the skid/package must be assigned their respective item class as follows: Temperature Transmitters (TT) will be classified under IPTT. Pressure Transmitters (PT) will be c | Oil and Gas Metering Skids are based on skid mounted piping and piping equipment, instruments and instrument equipment and flowmeter connected to dedicated flow computers. Fiscal metering and custody transfer metering skid required to ensure regulatory compliance. The main applications are: - Oil to storage, - Oil to export, - Gas to export. Allocation and operational metering equipment can be subject to local regulation. The main applications are: - Gas lift and Gas injection, - Produced water to overboard, - Oil and Gas Process separators. Instruments and instrument equipment might be located in potential hazardous area and therefore might be EX rated.
PT | Power Transfromer
PU | Pumps
RA | Reel Assemblies
VA | Valves, Instrumentation
RF | Riser Flow Lines And Umbilicals
CD | Chain Handling
SE | Safety & Fire Fighting Equipment
SGHA | HV Air Insulated Switchgear | Excludes EEDP, small power and lighting distribution boards when stand-alone Excludes UPDP, UPS cabinet Excludes SGLV Low Voltage Switch Gear Includes Busbar system Includes Circuit breakers Includes Cables compartment and Connections Includes Enclosure Includes control and protection compartment plus Internal terminal blocks Includes Switching gear | The maintenance strategy for Switchboards is based upon the following activities: Visual inspection of enclosure, glands, metering and earthing arrangements. Electrical testing; including insulation resistance, busbar Ductor testing. (Preferably Busbar by Busbar). Checking fuses are of the correct rating where applicable. ABS requirement (As member of the IACS). Checking ESD functionality. Thermography where practicable and justifiable. Also review Thermography analyses report. Detailed circuit breaker inspection; encompassing electrical contact check, circuit breaker analyzer, physical examination of terminal/bushing/insulator condition, equipment mechanical security check, oil replacement, arc chute inspection, mechanical alignment and lubrication. Cubicle shutter operation and lubrication. Detailed inspection and clean of switchboard, internally and externally. Inspection and measurement of switchboard earth bonding. Protective Relay Functionality and Parameter settings check, including secondary injection (if applicable) | HV switchgear carrying and switching service voltage, within the boundaries of the Switchboard, for multiple circuits in process and utility systems {includes circuit breakers (CB) HV Switchboards are there to inhibit or permit a flow of electric current by opening or closing a Circuit Breaker (CB). Circuit Breakers can be with or without arc quenching medium and insulation, (Air, Oil, vacuum, SF6) In case of electrical failure, the HV Switchboards shall also provide protection to the associated electrical equipment, plant installation and personnel.
SGHG | High voltage Gas insulated switch gear
SGLV | Low voltager switch gear | Excludes EEDP, small power and lighting distribution boards when stand-alone Excludes UPDP, UPS cabinet Excludes SGHA, High Voltage Switchgear Includes Busbar system Includes Circuit breakers Includes Cables compartment and Connections Includes Enclosure Includes control and protection compartment plus Internal terminal blocks Includes Switching gear | The maintenance strategy for Switchboards is based upon the following activities: Visual inspection of enclosure, glands, metering and earthing arrangements. Electrical testing; including insulation resistance, busbar Ductor testing. (Preferably Busbar by Busbar). Checking fuses are of the correct rating where applicable. ABS requirement (As member of the IACS). Checking ESD functionality. Thermography where practicable and justifiable. Also review Thermography analyses report. Detailed circuit breaker inspection (Applied to the main feeder of the switchboard) ; encompassing electrical contact check, circuit breaker analyzer, physical examination of terminal/insulator condition, equipment mechanical security check, mechanical alignment and lubrication. Cubicle shutter operation and lubrication. Detailed inspection and clean of switchboard, internally and externally. Inspection and measurement of switchboard earth bonding. Protective Relay Functionality and Parameter settings check, including secondary injection (if applicable) | LV Switchgear carrying and switching service voltage, within the boundaries of the Switchboard, for multiple circuits in process and utility systems {includes circuit breakers (CB) and Motor Control Centres (MCC’s) when integrated in the Switchgear}. LV Switchboards are there to inhibit or permit a flow of electric current by opening or closing a Circuit Breaker (CB). Circuit Breakers can be with or without arc quenching medium and insulation, (Air, Oil, vacuum, SF6) In case of electrical failure, the LV Switchboards shall also provide protection to the associated electrical equipment, plant installation and personnel.
SGOV | Oil and vaccum insulated SG (Obsolete) > SGHA
SJ | Swivel Ancillaries
SP | Special Piping Items (SPI)
SW | Swivel
TG | Tank Gauging
UP | Uninterruptible Power Supply
VE | Vessels Columns & Tanks
WI | Winches
WT | Water Treatment Equipment
CDCJ | Chain Jack | Includes: - chain jack and structure - traveling plataform and associated drives, rails and structure - non-driven chain wheels Excludes: - HYPU – Hydraulic Power Unit - LHFL – Fairlead - MCCC – Chain Connector - load cells that are part of the load monitoring system (SYML) | The maintenance for the chain jack consists of: - Lubrication - Function Test - Structural NDT These tasks should ensure the Chain Tensioning System (Chain Jack) remains fit for use. | The chain tensioner handling system is made of two majors assembly : - Chain Tensioner System also called Chain Jack system - Chain Handling System (not covered by this item class) Chain Jack System including traveling platform, rails and supporting structure Chain jacks are used for tensioning the chain during FPSO mooring or re-tensioning if required for spread-moored FPSO. For spread-moored FPSO there are 4 chain jacks (Fwd. portside, Fwd. starboard, Aft. portside, Aft. starboard) which are fitted with skidding systems to enable a tensioning of all anchoring lines. The Chain Tensioner System/Chain Jack is made of: - Chain stoppers with load pin (covered by IPWT maintained at SYML level) and flappers cylinders - Tensioner cylinders with flappers cylinders - control console - Hydraulic Power Unit (covered by HYPU level) The Chain Tensioner Skidding system is made of: - Skidding cylinders - Gripper Cylinders - Control Console The chain tensioner is tensioning through sequences using one movable chain stopper fitted on structure actuated by 2 hydraulic cylinders and one chain stopper un - movable fitted to the FPSO hull. The Chain handling system deals with the un - loaded chain. The chain handling system is made out of winch windlass, extendable gutter, a skidding system all powered by a hydraulic power unit. The Chain Handling System and its children are not covered by this EST.
CEDS | Water Deck Seal | Includes: - IG system deck water seals - internal demister system if fitted - the integrity of local instrumentation Excludes: - Demister fitted to outlet of IG Scrubber - Non-Return Valves fitted to system - the functional aspects of local instrumentation (e.g. level gauges, level transmitters), which are covered by their own Equipment Strategies | The maintenance strategy for Deck Water Seals is based upon the following activities: - Routine water level checks _ part of cargo daily routines and therefore not part of the CMMS. - Visual Inspections to check for system integrity. - Detailed internal inspection. For Region 1 units, a formal external and internal inspection PM might be required as per NR13 regulation and SPIE scope. | The inert gas system deck water seal is a simple system designed to prevent the backflow of hydrocarbon gases to the Inert Gas (IG) Generator and Engine Room of the FPSO. Where fitted an internal demister minimises water carryover with the inert gas.
CEMC | Metering Calibration | Includes cylinder and piston assembly Includes consideration of equipment EX protection rating inspection Excludes separately tagged instrumentation | The maintenance strategy applied to prover systems, including ball provers and compact piston provers, is based upon a combination of the following routines required to ensure compliance with applicable codes, standards, and local regulations: - Equipment visual inspections, applicable to both ball and piston provers; - Piston seal leak test, applicable to piston provers; - Piston shock absorber inspection, when fitted on piston prover assemblies; - Prover calibration, applicable to both ball provers and piston provers. Visual inspection consists of a non-intrusive inspection of the equipment components, covering the overall condition of the prover—whether ball or piston—such as the visual aspect of the prover body, electrical connections (motor when applicable), piping connections, gaskets, bolting, and detection of any leakage or corrosion. The frequency of prover calibration (ball or piston type) shall be defined as part of an inspection and calibration plan approved by the local regulatory agent. Maintenance personnel may take credit to carry out an Ex inspection when applicable. Ex inspections shall only be performed by competent Ex inspection personnel, COMPEX and/or IECEx certified. | A prover is a device used to verify and calibrate flow metering equipment by providing a highly accurate reference volume for Meter Factor (MF) determination in compliance with regulatory and industry standards. In the SBM fleet, two types of provers are used: compact provers (piston type) and ball provers (sphere‑type pipe provers). A piston prover—also known as a compact prover—is a small‑volume prover that uses a controlled piston displacement to generate a precise and repeatable reference volume; it is called “compact” because it is physically smaller, faster, and integrated into the metering skid. A ball prover operates by moving a calibrated sphere through a prover loop, displacing a known base volume between detector switches, and is typically used in large‑volume custody transfer systems. The main applications of provers are in fiscal metering and custody‑transfer metering skids: - Oil to storage, - Oil to export, Allocation metering equipment: - Oil Process separators. Instruments and instrument equipment might be located in potential hazardous area and therefore might be EX rated.
CEOW | Oil Washing Machine | Includes : - Main casing / Protective Cover - Nozzles (Supply Pipes) - Turbine Gearbox - Rotating Shafts - Drain Tank Excludes: - Cargo Tank (VECT) | The maintenance strategy for Crude Oil Washing Machines is based upon the following activities: - Periodic function test - Periodic detailed inspection as per tank inspection window | Crude Oil Washing Machines is used in cleaning oil tanks on a vessel, in most case not with water but with the crude oil itself. The crude oil washing machine is jetting crude oil on cargo tanks wall to removed crude oil dirt. This enables tank inspection. The pressurised crude oil is going through a turbine and a nozzle. The nozzle angle can be adjusted in order to clean the tank’s wall from top to bottom.
CMCV | CCTV System | Includes CCTV cameras (and thermography cameras) and CCTV Central Equipment e.g. video matrix, video recorder, monitors & control units. Includes Water Tank and Wash/Wipe facilities. | CCTV cameras, control and recording systems provide a safe means of monitoring plant and equipment areas, whilst retaining a recorded file of video footage for historical review purposes. The maintenance strategy for CCTV camera units is based upon Operator Continuous Monitoring, periodic inspections and function testing. The ability of the operator to tilt and pan the camera, and zoom in/out, allows close monitoring of the external environment from the safety of a control room. This functionality, along with the display screens, data recording and play-back equipment, require to be regularly inspected and function tested. All cameras require a clear field of vision. Those in external locations can accumulate dust / debris to impede their function and degrade picture quality. Regular checking of wiper/washer and water tank systems is therefore recommended. | Close Circuit Television (CCTV) system is grouping all cameras, associated monitors and control units used to provide video surveillance services across the assets for both safe and hazardous areas.
CMCW | Weather Monitoring (Meteorological) System | Includes Air Temperature Sensor Includes Application PC, Display, Interface Unit and Micro Server Includes Barometric Pressure Sensor Includes Cloud Height Sensor Includes consideration of equipment EX protection rating inspection requirements (where applicable) Includes Wave Height Sensor Includes Wind Speed & Direction Sensor Includes surge protectors Includes weather system junction boxes and connectors Includes mounting arrangements Excludes External Power Supplies / UPS Excludes Network Fibre / Cable Distribution | The Weather Monitoring System is a PC-based display system fed from several environmental sensors, including Wind Speed & Direction, Air Temperature, Barometric Pressure, Cloud and Wave Height. The maintenance strategy will consists in a yearly calibration and inspection of meteorological system and field instrument. | Weather Monitoring (Meteorological) System is used to provide weather indications to helicopter and supply boats.
CMPQ | PAGA System | PAGA Central Equipment includes amplifier, controller, beacon interface circuit, MDF etc. Includes Ex (Hazardous Area) and Safe Area Flashing Beacon Includes Ex (Hazardous Area) and Indoor (Safe Area) Remote Access Unit Includes Ex (Hazardous Area), Waterproof and Safe Area Speaker Includes PAGA System Junction Box Includes Telephone Access Unit | The Public Address / General Alarm are principle elements in the effective execution and management of emergency response measures. As such it is deemed ‘Safety Critical’ and particular care is required in its design and maintenance to ensure it remains operational throughout an emergency. The maintenance strategy for the Public Address and General Alarm system is based upon periodic visual inspection to ensure physical integrity and ongoing serviceability and periodic function testing to verify the ongoing serviceability of related equipment. The PA/GA system will be tested on a weekly basis as part of the installation communications operational checks. | Public Address/General Alarm (PA/GA) is a principle element of an emergency response organisation. As such it is deemed ‘Safety Critical’ and particular care is required in its design and maintenance to ensure it remains operational throughout an emergency. The 100% availability requirement of PA/GA, during normal operations, is achieved by providing two separate duplicated systems fed from duplicated UPS supplies. The PAGA access panels are installed in Radio Room, CCR and Lifeboat Stations. The Public Address shall be accessible from the selected PABX telephones on the installation.
CMRH | HF/MF Portable Radio | 'Includes UHF hand portable radio Includes VHF air band hand portable radio Includes VHF marine band hand portable radio Includes GMDSS VHF Marine hand portable radio Includes batteries and chargers Excludes Radio Base Stations | The inspection of Emergency Portable Radios is ensured through weekly emergency drills (as per GEMS checklist EP-HSE-EPR-ECP.GRP.FRM.0012.ENG - Offshore Operations - Emergency Contingency Plans - Drill Report as per items 3.4) and further verified during the GMDSS Annual Survey (PM01707A). Non-emergency radios and battery chargers are maintained under the Performance Tests of the CMRU item class. No dedicated maintenance routines are applied directly to CMRH objects, as their reliability is already covered by the above activities. | Hand-Portable Radios represent important means of communication onboard a FPSO, particularly in day-to-day asset operations, but are also critical in facilitating command and control during times of emergency. A variety of hand-portable radio types are covered within this one strategy group, operating in the UHF (Ultra High Frequency) and VHF (Very High Frequency) ranges.
CMRU | Radio | Includes UHF Radio Communication Includes UHF Radio Paging Includes VHF Fixed Marine Radio Communication Includes VHF Aero-nautical Radio Communication Includes MF/HF Radio Communication Includes Non-Directional Beacon (NDB) Includes VHF Mobile Radio Communication (TEMPSC) Includes VHF Mobile Radio Communication (Crane) Includes Navtex Includes Tetra System Excludes Antenna Excludes emergency hand portable radios | A variety of radio base station types are covered within this strategy. Due to the importance of radio communications in day-to-day asset operations and in the pivotal role in facilitating command and control during times of emergency, system design and maintenance aims to ensure maximum availability on demand. All equipment types will be subjected to a comprehensive test programme comprising: A 24 monthly performance test. Non-emergency portable radios will be managed at CMRU, while emergency portable radios will be managed at CMRH. | Radio based stations (RQRU) represent important means of communication onboard a FPSO, particularly in day-to-day asset operations, but are also critical in facilitating command and control during times of emergency. A variety of radio base station types are covered within this one strategy group, mainly known as UHF (Ultra High Frequency), VHF (Very High Frequency), MF/HF (Medium/High Frequency) Radios. Emergency Hand portable radios are not covered in this strategy document.
CMSE | EPIRB | Includes: - EPIRB - Battery Exclude: - SART, SSAS, NAVTEX receivers, handheld VHF radios - All other types of radio and satellite receivers | The maintenance strategy for EPIRBs (CMSE) is established in accordance with SOLAS Chapter IV requirements and manufacturer recommendations, ensuring equipment readiness for emergency use. The strategy includes the following activities: - Visual inspection and functional test to verify correct installation, physical integrity, and operational readiness. - Overhaul and recertification, including battery replacement, as required by SOLAS and flag/class authorities. | EPIRB (Emergency Position Indicating Radio Beacon) is a life-saving device within the Global Maritime Distress and Safety System (GMDSS). It automatically transmits a coded distress alert and vessel position via the COSPAS-SARSAT satellite network, allowing search and rescue authorities to quickly locate the vessel in case of emergencies such as abandonment or loss of power. Activation occurs automatically upon contact with water, with manual activation possible in some models. The device complies with SOLAS Chapter IV and RTCM standards.
CMSQ | Satellite System | Includes Automatic Identification System (AIS) Includes GMDSS / Inmarsat C Includes Inmarsat Fleet Broadband Includes Iridium Includes Power supply unit Includes Very Small Aperture Terminal (VSAT) and VSAT Antenna. Excludes Antennas | The maintenance strategy for the VSAT System Above Deck Equipment (ADE) is based upon periodic inspection to ensure physical integrity and ongoing serviceability. The automatic identification system (AIS) is an automatic tracking system used on ships and by vessel traffic services (VTS). When satellites are used to detect AIS signatures, the term Satellite-AIS (S-AIS) is used. AIS information supplements marine radar, which continues to be the primary method of collision avoidance for water transport. The maintenance strategy for this equipment is based upon periodic function testing to verify its ongoing serviceability and functionality. | Satellite System (CMSQ) represent important means of communications for the FPSO. It relies on satellites being in orbit around the Earth to provide telecommunication services to a variety of devices almost anywhere in the world.
COAX | Axial Compressor | Include: GT Power Generation Lubrication System Seal System Cooling System Compressor Inlet System Instrumentation & Monitoring | Axial Compressor is maintained at Gas Turbine level | The Axial Compressor is a high‑flow, moderate‑pressure‑ratio compressor used when the process requires large gas flow rates and low efficiency losses. On FPSOs, it appears in very specific contexts — typically as part of turbomachinery packages (GT Power Generation).
COBL | Blower | Includes: Blower casing and structural supports Impeller or blower lobes Shaft and bearings Drive belts and pulleys (when belt‑driven) Internal mechanical components integral to the blower assembly Excludes: Driver (electric motor – DREM), maintained at lower level (MLL) when child of blower Gearbox (DRGB), when installed, maintained at lower level (MLL) Instrumentation and control systems | The maintenance strategy for Blowers (COBL) is primarily based on condition‑based maintenance, supported by lubrication routines and periodic inspections to ensure reliable and continuous air or gas delivery. Vibration monitoring is applied to fixed blowers included in the condition monitoring program to detect mechanical degradation such as imbalance, misalignment, and bearing wear. Lubrication activities are performed in accordance with OEM recommendations and operating conditions. Periodic inspections are used to assess the general mechanical condition of the blower and to confirm continued suitability for service where condition monitoring is not applied. Portable blowers are managed under a run‑to‑failure strategy. However, an operational checklist shall be performed prior to each use to ensure safe operation. | Blowers are mechanical devices that convert mechanical energy, typically from an electric motor, into kinetic energy in the form of airflow. Unlike fans, blower Item Class refers to equipment that drives air or gas through a duct without the primary purpose of heat exchange, compartment pressure control or compartment atmosphere renewal. Blowers are specifically designed to serve distinct purposes, such as enriching the combustion mixture in burners; providing oxygenation to aerobic bacteria in sewage plants, tank inertization, among other applications.
COCE | Centrifugal Compressor | The boundaries of the EST include: - Any cooling system and local instrumentation - Compressor and coupling between driver and compressor - Dry gas seal system, - Primary, secondary seal and tertiary - Seal gas panel with relevant instrumentation, piping and valves - Seal gas heater thyristor panel - External seal gas source heater - External seal gas source filters/coalescer - External seal gas source booster compressor (if any) - Tertiary seal purge gas filter/coalesce (N2, or instrument air, or else) - Lubrication package when children of centrifugal compressor - Lube oil console and accessories - Main/Auxiliary/Emergency pumps and respective driver - Oil cooler - Oil heater (if any) - Oil accumulator (if any) - PCVs, TCVs - Control and Monitoring System - Anti-surge and load sharing control panel - Anti-surge valve (functional test); - Vibration and temperature monitoring system (condition monitoring) - Unit Control Panel, PLC when children of the centrifugal compressor - Local instrumentation Exclude Driver Exclude Gearbox Exclude Fire & Gas Exclude Scrubber, Filter, Heater which are not part of seal system Exclude transmitters not categorized as MHL Exclude valves not categorized as MHL | Maintenance strategy for COCE – centrifugal compressor is based on: - Checks, with parameters recording, however on proven records the job may be de-activated. - Yearly inspection with borescope inspection (if possible) and cleaning/replacement of filters (DGS , Lube Oil). The following inspections (frequencies and scope) shall be based on condition and the scope discussed with rotating expert. The result and agreed scope should be attached to the work-order. There should be formal kick-off meeting and the minutes have to be attached to the work-order. The scope / instruction of the job bellow is provided as guidance, moreover the planning method (calendar based/ running hours / counters) should be adjusted to match the driver (e.g. gas turbine / electrical motor). - 30 monthly inspection with bearing checks, and assessment of dry gas seals - Instrumentation checks applicable to instruments and valves classified as MHL in the asset tree and located under the corresponding compressor tag. In addition the centrifugal compressor and relevant auxiliaries (power, operation mode) require the following: - Vibration monitoring - Lube oil monitoring Inspection of electrical motors (for auxiliaries) based on the criticality rating should follow the job: - LV motor inspection | This document discusses centrifugal compressors, excluding dynamic axial flow compressors. Centrifugal compressors convert kinetic energy into potential energy, with gas entering through a guide vane assembly aligned with the rotor. The high-velocity gas passes through a diffuser, converting dynamic pressure into static pressure. The compressor casing can be vertical or horizontal, and the rotor may consist of one wheel or an assembly of several wheels, making it a multi-stage compressor. To minimize size and weight, multiple compression stages may be mounted on the same shaft and casing, with impellers arranged back-to-back. The shaft rotation is transmitted via a coupling, guided by two bearings, and a thrust bearing compensates for axial forces created by compression. Gas sealing is critical for safe operation, achieved through oil or gas sealing, with tandem dry gas seals common in flammable gas applications. Controlled leaks through primary seals to a safe location ensure overall gas containment. Secondary seals prevent gas loss in case of primary seal failure. Filtered seal gas is heated to prevent condensation or hydrate formation. Tertiary seals, such as labyrinth or carbon rings, prevent gas migration and are purged with inert gas or instrument air. Bearings are lubricated to remove heat and avoid friction, with oil temperature, pressure, and filtration monitored for optimal performance. Centrifugal compressors feature a Unit Control Panel (UCP) for monitoring temperatures, pressures, vibrations, and control functions. Condition monitoring relies on vibration and temperature detection, linked to software like Bentley Nevada System 1. The Control and Monitoring System manages start-up, acceleration, operation, and shutdown controls. Anti-surge systems protect against backflow, while load sharing controls total gas flow between parallel compressors. Controllers adjust anti-surge valves and operating speeds based on process parameters like pressure an
CORE | Compressor, Reciprocating | Includes: - Compressor - Lube oil system and lubricator, - lube oil pump and motors - lube oil cooler - lube oil strainer - lube oil instrumentation - Local instrumentation - Drive coupling/belts - Unit Control panel Excludes: - Driver - Pulsation Damper - Process gas cooler / intercooler - Exclude transmitters not categorized as MHL - Exclude valves not categorized as MHL | Maintenance for reciprocating compressor in use in gas processing is as follow: - Bi-weekly for all gas process reciprocating compressor, with general visual inspection and parameter recording however based on proven similar records this job may be de-activated; - 4000hours for gas process with general visual inspection and piston run-out measurement; - Intrusive at 8000hrs for gas process with piston and cylinder measurements Additionally the following job can be applied after assessment: - Vibration monitoring (for auxiliaries) - Lube oil sampling and analysis (if oil sump size is larger than 25L) - Instrumentation Checks applicable to instruments and valves classified as MHL in the asset tree and located under the corresponding compressor tag. The air conditioning system compressors shall be classified as MHL (HVAU, HVAV and HVCP). The instrumentation air compressors shall be classified as MHL (PKAC). The Nitrogen Gas Booster shall be classified as MHL (COIN). The compressor (Seal Gas Booster) of the LP Gas Compressor shall be classified as MHL (COCE). | The reciprocating compressor, a positive-displacement machine, utilizes a piston for gas compression and high-pressure delivery. It categorizes into Separable (High speed) and Integral (Low speed) compressors. "Separable" implies detachment from its driver, often an engine or electric motor, with possible gearbox integration. Operating speed ranges from 900 to 1,800 rpm, and separable units are skid-mounted and self-contained. Key components include the cylinder, frame, distance piece, crankshaft, piston, bearings, and compressor valves. The frame, a robust housing, houses rotating parts, with separable compressors often adopting a balanced-opposed configuration for piston motion equilibrium. The cylinder, a pressure vessel, contains gas during the compression cycle, with single-acting cylinders compressing gas in one direction and double-acting cylinders in both directions. The distance piece separates the compressor cylinder and frame and can adopt a single- or double-compartment arrangement. The crankshaft drives the connecting rod, piston rod, and piston. The piston, acting as a movable barrier, may feature thermoplastic wear bands for increased ring life and reduced piston-to-cylinder contact. Bearings assure proper radial and axial positioning throughout the compressor frame, predominantly using hydrodynamic lubricated bearings supplied with pressurized oil. Piston rod packing provides a dynamic seal between the cylinder and piston rod, utilizing non-metallic rings for automatic wear compensation. Multiple pairs are employed based on pressure differentials, and a vent port between outer ring assemblies safely releases gas leakage. Auxiliary connections for cooling water, lubricating oil, nitrogen purging, venting, and temperature measurement may be necessary. Lubrication, crucial for preventing damage from particulate matter, involves finely filtered oil injected into the second ring assembly, with pressure propelling it along the shaft. Compressor
COSC | Compressor, Screw | The boundaries include: - Compressor - Coupling and coupling guard between driver and compressor - Silencers and expansion bellows - Oil/Process gas cooler and separator - Lube oil system - Lube oil cooler - Duty/Stand-by lube oil pump and motor - Lube oil duplex filter - Lube oil heater - Lube oil control instrumentation - Lube oil tank - Seal oil system - Seal oil duplex filter (if separate from lube oil system) - Mechanical seals or labyrinths - Seal oil control instrumentation - Seal oil separator - Loading / unloading valve - Recycle/capacity control valve - Machine Control and monitoring instrumentation - Unit Control Panel - Acoustic enclosure (when applicable) Excludes Driver - Excludes Gearbox - Exclude transmitters not categorized as MHL - Exclude valves not categorized as MHL | The maintenance strategy for Screw Compressors (COSC), either DRY or WET type, is based on a calendar approach. - Monthly external inspection with parameters recording. However, based on proven track records, this task may be de-activated. - Yearly detailed inspection requiring compressor shutdown (also applicable for air screw compressors). - Yearly instrumentation checks applicable to instruments and valves classified as MHL in the asset tree and located under the corresponding compressor tag. - Additionally, the following activities may be applicable based on technical assessment: - Vibration Analysis - Oil Sampling for lubricating oil The maintenance of oil/gas separators may be subject to pressure vessel regulations depending on criteria such as construction code, operating pressure, volume, and fluid. Regarding classification: The compressors of the dryers (VEDR) shall be classified as MHL. The air conditioning system compressors (HVAU, HVAV, HVCP) shall be classified as MHL. The compressors from the Air Compressor Package (PKAC) shall be classified as MHL. | Dry screw compressor: There are two rotors inside the casing of the screw compressor. One rotor is referred as the male, and the other as the female. The male rotor and the female rotor maintain a small clearance and do not contact each other. To keep phase with each other, a timing gear is furnished to drive the other rotor. To isolate the rotor chamber from the bearing with an oil atmosphere, seals are furnished next to the rotor lobe on each ends of the machine. There are journal bearings outside the seal area, which are typically sleeve type hydrodynamic bearings. Thrust bearings are located on the outer side of the journal bearing and tilting pads type is typically used. The following are the major characteristics of the oil free compressor: · Process gas is completely free of oil, there is no contamination and therefore any gas can be handled. · The rotor speed is is higher than with oil flooded screw because of no oil turbulence in the rotor chamber · Discharge temperature is typically high because of compression heat. To avoid excessive heat, cooling is required. · Due to its longer rotor span for seal area, rotor clearance and limits on discharge temperature pressure ratio are limited. · Because of its high rotational speed, noise is rather high and silencers on suction and discharge are usually required. Wet screw compressor: There are two rotors inside the casing of the screw compressor as with the dry compressor. However they contact each other at the lobe surface via an oil film. Oil is supplied not only to the bearing and seals, but also to the rotor chamber directly and oil will act as lubricant, coolant, and sealant in the rotor chamber. Typically, the male rotor is driven directly coupled to a two or four pole electric motor and drives the female rotor. An external gear unit is typically not used since the tip speed of the rotor is in the proper design range when driven at motor speed. Since oil is injected into the rotor chamb
COVA | Compressor, Sliding Vane | Includes Compressor Includes lube oil system and lubricator Includes cooling system Includes local instrumentation Includes drive coupling/belts Includes inlet air/gas filtration Excludes Driver | The maintenance strategy for sliding vane compressors is based on the following activities: Operational monitoring – regular checks of operational parameters, particularly gas discharge temperature, by operators as part of their watch-keeping duties. Oil analysis – where justified Scheduled non-intrusive inspection - encompassing general checks on the condition of equipment and checks for leakage Intrusive servicing and inspection – dependent, where possible, on the results of condition monitoring Notes for Vapour Recovery Compressors: The original equipment manufacturer (OEM) recommends fairly frequent intrusive maintenance. This is deemed to be unnecessary provided the compressor performance is adequately monitored by operators. This is further supported if the compressor is on the condition monitoring programme. The HAZOP study identified the potential for BTXs to be present in the gas handled by the compressor. Statements have been added to the job descriptions to ensure the unit is purged prior to any intrusive maintenance. | Sliding vane compressors on FPSOs are used to compress low‑pressure hydrocarbon gases, primarily within Vapour Recovery Units and other gas‑handling systems. They ensure continuous vapour recovery, emission control, and stable gas flow, supporting process pressure management. Their auxiliary functions include lubrication, sealing, cooling, and filtration systems that protect internal components and maintain reliable operation. The scope covers all sliding vane compressor units installed offshore, typically electrically driven or integrated into VRU packages.
CRDK | Crane, Pedestal | Includes Crane structure (pedestal, boom…) and equipment (wire ropes, drums, hook…); Includes Slew Ring and slewing mechanism; Includes transmission and auxiliary systems; Includes Crane instrumentation and control systems; Includes Crane operator cabin. Excludes main driver (diesel engine or electric motor); Exclude hydraulic system (tanks, pumps); Exclude Communication devices (radios…). | The Maintenance Strategy for the Pedestal cranes described in this document is based on the following Planned Maintenance Routine (PMR): - 1-Monthly (general inspections, such as ropes and hook , hoists, inspections, calibrations, etc.) - 3-Monthly (Winch oil level check and sampling) - 6-Monthly (man-riding inspection, etc.) - 12-Monthly (crane detailed inspection, electrical inspections and emergency system function) - 30-Monthly (Wire rope and hydraulic splines inspections) - 60-Monthly (Main hoist Multi-fall hook blocks change out). - 60-Monthly (Structural Inspections and load tests) Visual inspections and differential pressure checks (if applicable) are carried out on all filters and allow replacement based on condition. Greasing should be thorough and frequent, as dry bearings impose additional loads that can lead to failure. Fuel, oil and grease sampling & analysis determine fluid/grease replacement based on condition and allow the detection of internal material/mechanical issues. Ex Inspection shall only be performed by competent Ex Inspection personnel COMPEX and/or IECEx certified. Other Maintenance activities should be carried out by the respective manufacturers / certified inspectors, which possess all the necessary knowledge and should issue all the relevant certification to cover safe lifting operation. The overhaul of major mechanical components such as pumps, motors, gearboxes, etc are usually set up in conjunction with OEM recommendations. Frequency intervals on this strategy are attributed as guidance only. Environment, weather conditions and usage are elements to consider in evaluating the optimal intervals. Once operating sites have been established and plant has operated for a period of time, a more accurate periodicity can be achieved, which perhaps can be based on the expected interval between potential failures. This might help to ensure an added value approa | Pedestal Crane is a pedestal-mounted elevating and rotating lifting device used to transfer / move materials / loads and personnel to or from marine vessels, FPSOs, barges and structures. Pedestal crane described hereafter are design as per API 2c thus operation and maintenance is following API 2d. Pedestal Cranes described in this document are pedestal mounted, fixed length box boom ram luffing cranes designed for weather deck service in an outdoor marine environment. Power for the unit is derived from a Diesel-Hydraulic or Electro-Hydraulic power unit. Crane is able to rotate around the main vertical axis thanks to the slew ring/ bearing and main power generation. The boom is connected to the crane structure through a pivot/pin. A parallel connection between the boom and hydraulic piston enables to lift up the boom. Both connections are secured by a pivot/pin joint. The hydraulic piston is also connected to the crane structure and secured through pivot/pin joint. The actuation of this hydraulic piston by the crane operator allows adjusting boom angle. The maximum boom angle depends from the load handled. In case several booms are connected in series the crane is qualified as knuckle crane. The last boom length may be extended via a hydraulic piston. The wire is luffed on a winch. This winch can be electrically or hydraulically powered. The winch is equipped with fail safe brake and eventually a gearbox. In the event of a power loss the failsafe break will prevent dropped load. The hook block can travel vertically and as required by lifting operator. The wire travels along the boom(s) guided by sheaves up to the hook block. The hook block is controlled from the operator cabin. The crane controls are indicating the load, the boom angle(s), winching limit etc. Operator cabin is fitted with light and wipers to ensure a correct view. Additionally crane operator is able to broadcast message and be in communication with on-deck operator for
CRTC | Crane, Travelling | Includes Crane structure (trolley, idler girder, festoon etc.) and equipment (ropes, drums, hook…). Includes Crane Travelling system. Includes transmission and auxiliary systems. Includes Crane instrumentation and control systems. | The Maintenance Strategy for the Travelling crane described in this document is based on the following Planned Maintenance Routine (PMR): • 6-Monthly (general inspection, functional test, etc.) • 12-Monthly (crane condition evaluation, emergency functions, detailed inspection, etc.) • 60-Monthly (Wire rope change out). Visual inspections and differential pressure checks (if applicable) are carried out on all filters and allow replacement based on condition. Greasing should be thorough and frequent, as dry bearings impose additional loads that can lead to failure. Ex Inspection shall only be performed by competent Ex Inspection personnel COMPEX and/or IECEx certified. Other Maintenance activities should be carried out by the respective manufacturers / certified inspectors, which possess all the necessary knowledge and should issue all the relevant certification to cover safe lifting operation. Frequency intervals on this strategy are attributed as guidance only. Environment, weather conditions and usage are elements to consider in evaluating the optimal intervals. Once operating sites have been established and plant has operated for a period of time, a more accurate periodicity can be achieved, which perhaps can be based on the expected interval between potential failures. This might help to ensure an added value approach to manage maintenance and optimize equipment reliability. Surveys will be carried out as per local legislation. Persons carrying out the surveys must be Competent for Statutory Inspections in accordance with local regulations. | Travelling Crane is an elevating and lifting device used to transfer materials to or from marine vessels, barges and structures. Travelling Cranes or overhead cranes described in this document are travelling hoist hook fixed on a bridge girder, which has usually a pendant control through floor operation. Power for the unit is derived from an electric device. The main structure of the crane is free to travel in back-and-forth direction along an axis. The axis has two directions, one through the bridge girder (x axis) and the other through pendant cable (y axis). Structure is fixed on two main beams, called runway beam. Both have end trucker bumper and end truck wheels. The travelling system is fitted with a brake which allows parking the crane. The wire is luffed on a winch. This winch is electrically powered. The winch is equipped with fail safe brake. In the event of a power loss the failsafe break will prevent dropped load. The hook block can travel vertically and as required by lifting operator. The wire travels along the hoist, supported by idler girder guided by sheaves up to the hook block. The hook block is controlled from the operator pendant. The crane controls are indicating the load, winching limit, upper limit, etc.
CWCH | Mooring Lines | Includes: - Anchoring Leg - Chain/wire and chain/rope - connectors Excludes - Chain Connector (own EST MCCC) - ALLMS Anchoring Load Monitoring System (own EST SYML) | The maintenance strategy for the Anchoring Leg is based on the following maintenance activities: - Regular Visual Inspections during UWILD Note1: For units where ALLMS is not being used, a new inspection routine (PM74001A) has been created to visually inspect each mooring porch bi-weekly, as per agreed with the Classification Body. Note2: To improve maintenance management, the complete UWILD survey will be linked to a unique dummy tag: "00 - FPSO General" in the CMMS hierarchy. Therefore the CWCH can be considered MHL in this case. | Mooring legs, which serve as anchoring lines, are constructed from segments of chain, wire rope, or synthetic rope. These legs are securely fastened to the seabed through driven piles. The anchoring legs of an offshore unit can be manufactured from steel chain and/or a combination of chain, wire, and synthetic ropes. The calculation of the required chain length takes into account installation tolerances, uncertainties, and relevant soil data (e.g., sandwave). The purpose of this EST is to establish a maintenance procedure ensuring the proper preservation of both the chain and wire rope utilized for the anchoring lines.
DRDE | Engine, Diesel | Includes: Prime mover diesel engine assembly Local engine-mounted control and protection systems Local instrumentation and sensors mounted on the engine Starting system (excluding starting energy storage) Air intake and exhaust systems, including silencers Engine-mounted fuel, lube oil and cooling systems Engine-driven auxiliary pumps (lube oil, cooling water, fuel injection) Engine-mounted heat exchangers and coolers Excludes: Remote control, monitoring and instrumentation systems External fuel supply systems and day tanks Starting energy storage systems (batteries, air receivers, hydraulic accumulators) Driven equipment (generators, pumps, compressors, etc.) Lifeboat and rescue boat diesel engines Mechanical coupling between engine and driven equipment | The Diesel engine on SBM installation are not supposed to be run for extensive period of time except fro crane application, and the maintenance recommendation shall therefore be calendar base. An Diesel engine shall be consider as in continuous or frequent operation if it is used more than 4000 hours a year. For the life and rescue boats the maintenance shall be by default manage at the package level however the following strategy shall be considered if not possible to organize the maintenance at package level: 1. Weekly PM done by crew: Cooling water sampling and analysis. Collect samples of diesel engine cooling water at radiators or heat exchangers at designated points. Perform on-board tests. Consider the following techniques as minimal mandatory: PH, Chlorides (ppm), Residual nitrite (ppm). 2. Quarterly PM done by crew: Inspections, test-run and filters clean-up. 3. Yearly PM done by 3rd party: Intrusive inspections, components tests and calibration, fluids such coolant and lube oil change, consumables replacement. 4. Five-year PM done by 3rd party: Minor overhaul, replacing wear components such as bearings, piston rings, injectors… Overhauling some components such as turbocharger, HP pump, aftercooler and sensors cleaning. 5. Quarterly PM done by crew: Start Air compressors Diesel Engines periodic checks (air filters clogging indicator, LO level, FO tank level, hoses / clamps / connections / fittings / pipes) 6. Yearly PM done by 3rd party: Start Air compressors Diesel Engines services (Drain sump and fill with new appropriate LO, Replace LO filter, Replace FO filter, Visual inspection on rocker arms springs condition, Perform valve clearance measurement / adjustment, Inspect / calibrate / replace injectors) Many other tasks were added to the program, though, considering other known and reliable marine diesel engine manufacturers, such as CATERPILLAR, MAN, etc. | Diesel engines are used for driving Cranes, EDG, Essential Generators, fire water pumps, lifeboats, and when not decommissioned Main propulsion. These maintenance strategy address diesel engines which are internal combustion four strokes engines (Admission-Compression-Explosion-Exhaust) in which the explosion is generated by auto inflammation in the combustion chambers. The power generated by is then transmitted via the piston and connecting rod assembly to the crankshaft which transform the linear movement into a circular movement. In order to optimize the engine efficiency the diesel engine can be turbocharged driven by the engine exhaust Gas. The hot exhaust gas, resulting of the diesel/air combustion in the cylinders, are routed to an exhaust manifold, and shall be contained within the boundary up of an insulated exhaust system fitted with noise reduction device, up to a dedicated area. In order to control the heat generated by the explosion the diesel engine are fitted with cooling a main cooling system meant to cool the cylinders heads. In order to reduce the friction of the moving part and also to keep the piston at right temperature diesel engine are fitted with lubrication system, include and the auxiliary cooling system. Diesel engine need to be cranked either by, electrical, pneumatic, hydraulic or mechanical starter fitted on the flywheel gear or combination of the previous. The diesel engines should be start and stop locally and fitted with emergency stop devices.
DREM | Motor, Electric | Include: - Local Control Station - Junction Box - Motor coupling to driven equipment - Resistance Temperature Detector housed within the motors - Anti-condensation heaters housed within motor (where fitted) - Axle, rotor, stator, commutator, field magnet(s) and brushes - Motor cowling, shaft, bearings and rotor/stator windings - Motor earth bonding - Motor purge/enclosure pressurisation control system (where fitted) Exclude: - Gearbox - Associated switchgear/MCC/control panel - Consideration of Ex protection rating inspection requirements | The strategy for electrical motor maintenance comprises regular online visual inspections and basic condition checks carried by operations staff during normal plant surveillance and: - Vibration analysis – where justified and feasible - Electrical Testing such as balancing motor fields, continuity, Insulation resistance and Polarisations Index (PI) - Thermography. (Only possible where IR window is present). - Oil analysis – depending on type of lubrication and size of oil inventory and where justified - Partial discharge. (HV motor which cabinet is fitted with designated ports) - Periodic offline detailed inspections. - Periodic offline electrical testing such as balancing motor fields, continuity, Insulation resistance and Polarisations Index (PI) Note: 1. Motors typically carry Ex designations and thus are also subject to periodic inspection under the remit of the Ex strategy to verify their ongoing integrity. 2. Regular changeover of duty/standby units can be used to mitigate the effects of fretting and false brinelling that can occur on stationary bearings that are subject to ambient vibration. The need for formally scheduling such changeover, or regularly rotating stationary equipment, depends upon the prevailing equipment operating philosophy. It has been assumed that duty/standby equipment will be periodically changed over as a matter of course to balance individual item operating run hours. | AC motors, HV and LV and DC Motors drive equipment such as Pumps, Fans and compressors etc. which are connected to the motor by an axle and coupling, Pulley and V-belt or gearbox with the desired speed and power by converting Electrical power into rotational mechanical power. The current runs in stator windings and creates in the rotor an electro-magnetic force. This force creates a torque thus the rotation of the rotor. Large motor can be fitted with coolers to control the enclosure temperature. Also an anti-condensation heater can be fitted to prevent moisture or water droplets on the windings. Large motor are using journal bearing while smaller one are using roller bearing either permanently lubricated or requiring greasing.
DRGB | Gearbox | Includes casing, shaft, gears, gaskets Includes breather (when fitted) Includes local instrumentation Includes Lube oil system Includes driver coupling Excludes monitoring and safety trips Excludes driver equipment Excludes driven equipment Excludes pump for forced lubrication Excludes heat exchanger Excludes driven coupling Excludes Mechanical Variable Speed Gear | The maintenance strategy for gearboxes consists of: General: - Oil sampling Equipment not included in the Vibration Monitoring Plan: - Inspection to be scheduled with driving/driven equipment inspection. This ensures gear contact is good and gearbox is not subject to excessive wear. Gearboxes which are part of vibration and oil monitoring are not subject to minor inspection however depending on gearbox power this activity might be activated. Equipment included in the Vibration Monitoring Plan: - Advanced Vibration Analysis (3rd party required) - Although routine offline vibration monitoring is not implemented directly on gearboxes, the measurements are performed on the driven equipment. Therefore, all failure modes detectable through this technique shall also be identified for the gearboxes, considering that the measurements will be executed across all equipment within the package. | This document covers fixed speed gearboxes. Gearboxes are used to transmit power from driving unit to driven unit. The gearbox efficiency is rather high and little energy is dissipated (heat). Gearbox can be simple input/ouput shafts or more complicated (epicyclical) to achieve higher. For fixed speed gearboxes the gear ratio is defined by design (number of teeth/module). The gearboxes (teeth, bearings) are either splash lubricated with an oil sump or forced lubricated through direct drive pump.
DRGE | Gas Engine (Obsolete) >DRGS
DRGT | Gas Turbine | This equipment strategy includes: - Gas generator - axial compressor - combustion system - HP turbine - Cooling air and sealing air - Power turbine (LP turbine) - Fuel gas system - Filtration skid - Metering valves - Shut-off valves - venting and purging - Liquid fuel system - Filtration skid - Pumping skid (when applicable) - Combustion and ventilation air intakes - Air Inlet plenum - Filter house - Ducts and bellows - Silencer - Filtration elements - Exhaust - Exhaust plenum - Ducts and bellows - Silencer - Lubrication system (mineral and synthetic) - Lube oil console and accessories (whether on turbine skid or separate skid) - Run-down tank (if any) - Main/Auxiliary/Emergency/Scavenge pumps and respective driver - Oil vapour separator - Oil cooler - Oil heater (if any) - Oil accumulator (if any) - PCV, TCV - Enclosure and enclosure ventilation - Acoustic Panels and doors - Ventilation fan and motor - Ventilation ducts and bellows - Ventilation actuated or gravity damper/louver - Starting system - External starting skid including:  electric motor  Hydraulic motor & pump  Ventilation fan and cooler - Starting gear and clutch - Starter motor (whether fixed, VFD, or hydraulic) - Accessory drive - Control and monitoring - On skid control panel & HMI - In LER Control panel & HMI - Water wash components mounted of turbine skid - Local instrumentation This equipment strategy excludes: - Driven equipment (output gearbox, generator, compressor) - Fire and Gas Protection system - Fire dampers - Portable Water wash trolley - Water Mist / CO2 fire suppression system - Auxiliary Lifting device | The firefighting of the turbine is excluded from this EST. However the relevant routines and maintenance shall be performed. Please refer to the correct equipment strategy (gas detector, fire / flame detector, fire dampers, water mist system). The maintenance strategy for turbine and its auxiliaries consists of : - Vibration Analysis (check package) - Lube oil Sampling (check package) - General inspection not requiring turbine stop - Air filtration and 2000 Hrs with off-line crank wash for all turbines with basic inspection (4khrs if approved my HQ Rotating Team) - Function testing of safety and control instrumentation on 12m or 8 kHrs (depending on scheduling method) For GE turbine the above plus the following regime: - L1 at 4000Hrs covering a borescope inspection of gas generator, combustion and hot parts - L2 at 25 kHrs replacing the gas generator - L3 at 50 kHrs with hot part replacement For Solar turbine the generic part plus the following regime: - 2000 Hrs off-line crank wash - 8000 Hrs borescope inspection of GG, PT and combustion - 30 kHrs Engine replacement For Siemens turbine the generic part plus the following regime: - Class A inspection at 8000 Hrs - Class B inspection at 24 kHrs - Class C inspection at 60 kHrs - Class D inspection Note: the Turbine are often covered by Service Contract and therefore scope for majors interventions (8000 hrs and more) scope and scheduling shall be reviewed with rotating department prior starting the job. | Gas turbines are a type of internal combustion engine in which burning of an air-fuel mixture produces hot gases that spin a turbine to produce power. Gas turbines can utilize a variety of fuels, including natural gas, fuel oils, and synthetic fuels. Gas turbines are comprised of three primary sections: the compressor, the combustion chamber (or combustor) and the turbine. Depending of the type of application (power generation or mechanical drive) the gas turbine can be single or dual shaft. Axial flow compressors are comprised of multiple stages of rotating and stationary blades (or stators) through which air is drawn in parallel to the axis of rotation and incrementally compressed as it passes through each stage. The acceleration of the air through the rotating blades and diffusion by the stators increases the pressure and reduces the volume of the air. The compressed air is mixed with fuel injected through nozzles. The fuel and compressed air can be pre-mixed or the compressed air can be introduced directly into the combustor. The fuel-air mixture ignites under constant pressure conditions and the hot combustion products (gases) are directed through the turbine where it expands rapidly and imparts rotation to the shaft. The turbine is also comprised of stages, each with a row of stationary blades (or nozzles) to direct the expanding gases followed by a row of moving blades. The rotation of the shaft drives the compressor to draw in and compress more air to sustain continuous combustion. In case of single shaft turbine, the remaining shaft power is used to drive the driven equipment (generator or mechanical drive). In case of dual shaft, the hot gases continue to expand through the stages of a Low Pressure power turbine mounted on the second shaft. Gas turbines can be industrial type, aero derivative designs or heavy duty. Industrial gas turbines are designed for stationary applications and have lower pressure ratios. Aero derivative gas turbine
DRST | Steam Turbine | Includes lub oil ancillaries (pump, cooler and turning gear) Includes steam turbine internals and casing, governor, steam valves and local lubrication Excludes driven machine, gearbox, coupling Excludes condenser | The maintenance strategy for multistage steam turbines is based upon the following activities: - Regular monitoring of operational parameters; - Oil sampling and analysis or scheduled oil replacement; - Testing of overspeed trip; - Scheduled internal inspections The TA steam turbines will receive scheduled internal inspections as part of a healthcare agreement. For the single stage turbines and turbines that drives cargo oil pumps, it is likely that at some stage, a full internal inspection of the steam turbine will be required in order to inspect the rotor, blades, nozzles and casing internals. However, sufficient information on the internal condition can be gained from monitoring the performance of the turbine, such that the major intrusive inspection can be scheduled largely on condition. There is no justification to have a scheduled major inspection. Although routine offline vibration monitoring is not implemented directly on steam turbines (single- or multistage), the measurements are performed on the driven equipment. Therefore, all failure modes detectable through this technique shall also be identified for the steam turbines, considering that the measurements will be executed across all equipment within the package. | Steam Turbines are used for providing rotational energy for propelling ships / boats or used as a driver for gas compressors, pumps and generators, gearboxes in onshore and offshore applications . Steam turbines are large rotating machineries covered by the standards here after: - ISO:10437 - API 611 - API 612 Steam turbines use dry and pressurised steam. The rotor and stator internal design (nozzles and blades) allows the steam to convert the potential energy (pressured steam) to kinetic energy (rotation speed). At the exhaust the steam pressure and temperature are lower than at inlet, thus steam is sent to condenser (re-used for boiler feed-water). The rotor’s speed/torque is controlled by a throttle valve and a governor while protection is ensured by over-speed limit switch (mechanical and/or OS).
DRVS | Mechanical Variable Speed Gear | Excludes monitoring and safety trips Excludes driver equipment Excludes driven equipment Includes driver and driven coupling Includes casing, shaft, gears, gaskets Includes breather (when fitted) Includes local instrumentation Include heat exchangers from the lube oil system Include Duplex oil filter Include directional valve (WSR) Include auxiliary lube oil pump | The maintenance strategy for variable speed gearboxes consists of: - Annual inspection with support from the VOITH team Covered by the package: - Vibration monitoring - Oil sampling and Lubrication Maintenance strategy discussion: Meetings were held with the Voith technical team to align the maintenance strategy for the Vorecons. One of the main points of attention was the overhaul, which is a highly complex activity due to the logistics and the need to remove the Vorecon from the vessel, since the intervention must be performed at Voith’s facilities, requiring a crane boat for asset removal. Therefore, the decision was made to adopt a condition-based approach, with annual inspections carried out by the Voith team, who will board the unit to perform a detailed inspection of the asset. NOTE:The spare parts required for the execution of the Vorecon overhaul must be purchased by each unit. Since the overhaul will be carried out on a condition-based approach, and the manufacturing lead time for these parts is approximately 12 months, it is essential to keep the components available in stock to avoid long downtime when the intervention becomes necessary. | The Variable speed gearboxes (Vorecon) is a hydrodynamic variable speed drive manufactured by Voith, mainly used in large rotating machinery (compressors, pumps, fans, etc.). Its primary function is to transmit power from the driving machine (e.g., electric motor or turbine) to the driven machine, adjusting torque and output speed according to operational requirements. Operating principle: -The Vorecon combines mechanical transmission (gears) with hydrodynamic control (hydraulic coupling). -Most of the power is transmitted mechanically, ensuring high efficiency. -A fraction of the power passes through a controllable hydraulic coupling, which is responsible for continuously regulating the output speed. -By adjusting the oil flow in the coupling, the output shaft speed can be controlled without the need to vary the input motor speed.
EEBY | Battery | Excludes Battery Charger, is in UPSY Excludes batteries in hand held portable equipment Excludes the UPS Battery Breaker Includes UPS batteries Includes Batteries for starting Diesel Engine Includes GMDSS batteries Includes Nickel Cadmium batteries (NiCad) Includes NAV AIDS batteries Includes Valve regulated lead acid power supply batteries (VRLA) Includes Vented lead acid batteries (VLA) | The maintenance strategy for batteries is based upon the following activities; - Normal Watch Keeping Visual inspection and Specific Gravity checks. (S.G-test) - Condition monitoring of parameters is covered by PM00567A (Periodic checks on temperature, charger output voltage & current, trend of cell resistance /conductance). The Condition Monitoring does also not count for the Starter Battery’s for Emergency- and Essential Diesel and Fire Water pumps. They are tested when these equipment’s are started for a test run. The Starter batteries are just needed for a short (prompt action) time and not for a duration load. When they fail they must be replaced. - Discharge Test at Design Target Load is covered by PM00571A. The discharge test does also not includes the Starter battery’s for Emergency- and Essential Diesel and Fire Water pumps. - For units equipped with the Battery Monitoring System (BMS), the floating voltage and internal impedance are measured in real time by the BMS. The task PM00567A should be limited to recording these data, and they should be stored in the CMMS. Same reason as for the Condition monitoring. - If equipment is Ex rated then conduct Ex Detailed Inspection if required in Ex register. | Batteries are to store electrical energy and supply power to essential loads on demand for a determined period of time and Voltage to various DC-current systems. UPS Batteries to provide DC Standby power for various AC-current systems. UPS and Standby Batteries will ensure AC power will last at least 2 hours supplying 100% of the designated loads after the normal AC fails.
EEDB | Local Distribution Board | Includes Associated internal switchgear such as Miniature Circuit Breaker (MCB), (RCB) to trip MCB’s Includes Residual Current Circuit Breaker (RCCB) Includes Molded Case Circuit Breakers (MCCB) Includes Connections Includes Enclosure Includes Internal terminal blocks | The maintenance strategy for Distribution Panels is based upon the following activities: - EEDBFF0005 Visual inspection of enclosure and associated connections and terminal / bushing / insulator condition. PM00039A “Distribution Board Visual Inspection”. - EEDBFF0001, EEDBFF0002, EEDBFF0003 Annual operation and testing of Miniature Circuit Breakers (MCB), Residual Current Circuit Breakers (RCCD). PM00039A “Distribution Board Visual Inspection - EEDBFF0001 Electrical testing including Thermography PM00040A “Thermographic Analysis” (Only when safe under load conditions or when IR windows are in place) - All EEDBFF Detailed inspection including distribution board function testing and maintenance PM00042A “Distribution Board Detailed Inspection and Test” - EEDBFF0006: Electrical Equipment can’t prevent explosion in case of electrical issue. Maintenance personnel could take credit to carry out an Ex inspection when applicable. Ex Inspection shall only be performed by competent Ex Inspection personnel COMPEX and/or IECEx certified. The Maintenance Strategy aligns with IACS annual inspection. IACS International Association of Classification Societies LTD. | Distribution Panels are to inhibit or permit the flow of electrical current within a distribution system. Distribution Panels are located in the Switch Gear (SGHA) and locally as on the Turret, Top Side, Engine Room etc.
EELP | Control Panel | Excludes consideration of equipment EX protection rating inspection requirements (where applicable) Includes Cabinet enclosures and doors Includes Earthing arrangements Includes Integral cooling fans, filters and grilles Includes Internal terminal blocks, cable trays, trunking and connectors | The maintenance strategy for electrical control panels is: -Periodic visual and detailed inspections to confirm the physical integrity of the enclosure and the condition of internal components, wiring, and circuits. -Electrical testing, including thermography, performed only when safe under load conditions or when IR windows are installed. -Earth bonding for protective purposes is inspected and measured. | A Local Control Panel is a panel/cabinet installed close to the equipment for local operation and basic supervision, typically providing commands such as start, stop and reset, Local/Remote selection, and status indication through lights and/or displays (when applicable). It also acts as a common point of interface and termination, concentrating connections and facilitating maintenance, testing, and circuit identification locally. In instrumentation/control applications, the Local Control Panel tends to be the point where field signals (analog/digital) arrive and are organized: it interfaces with junction boxes, receiving multicore cables and/or cables coming from instruments, keeping terminations accessible and organized to route the signals to the ICSS Control Panel. In electrical applications, the Local Control Panel must be clearly characterized as the equipment’s electrical control and protection panel — and not merely a pushbutton station. The practical difference compared to a local control station is that here the panel houses power and control components that effectively control the load (for example a motor/actuator) and implement protection/interlocks: it commonly contains a circuit breaker or fuses for short-circuit protection, a contactor for switching the load, and an overload relay (or equivalent protection) for motor protection, forming the typical starter/control assembly; in addition, it may include auxiliary relays, timers and termination terminal blocks.
EEVD | Variable Frequency Drive | Excludes consideration of equipment EX protection rating inspection requirements (where applicable) Includes cabinet enclosures and doors Includes Earthing arrangements Includes Integral cooling fans, filters and grilles Includes Internal terminal blocks, cable trays, trunking and connectors Includes liquid cooling systems | The maintenance strategy for variable frequency drives is periodic close visual inspection to verify the physical condition of the cabinet enclosure and to ensure that an environment to sustain the electrical and mechanical integrity of housed equipment is preserved. | Variable Frequency Drives used to control the torque and speed of the Motor to satisfy the process requirements. VFDs have the advantage of soft-starting, soft-stopping and speed-torque control of inductor motors. It also saves energy and improve efficiency.
EGEG | Alternator, Electric | Includes Local instrumentation and control unit (AVR) and excitation Includes Bearings Includes Cooling Systems Includes Machine and shaft earth bonding Includes Main casing Includes Rotating rectifier Includes Rotor and stator windings Includes Motor Starter Excludes Common Lubrication Systems Excludes Drive coupling Excludes Driver Excludes Power Generation Diesel Excludes Power Generation Gas Turbine Exclude Remote instrumentation Exclude Power supply for excitation | The maintenance strategy for AC Alternators is based upon the following activities: - Visual inspection by watch keeping personnel upon start and during normal running - Condition monitoring: generic vibration measurement, thermographic analysis, trending of resistance/insulation readings, lube oil/grease - Test runs of standby Alternators - Electrical Equipment can’t prevent explosion in case of electrical issue: Maintenance personnel to carry out an Ex inspection when applicable Ex Inspection shall only be performed by competent Ex Inspection personnel COMPEX and/or IECEx certified. | All electrical Alternators operating in essential, emergency or main generation role (HV and LV brushless AC Alternators) and all auxiliary equipment regarded as part of the alternator package (e.g. cooling, lubrication, rotary excitation systems etc.) are there to convert rotational mechanical power into electrical energy to provide power to production and utility equipment. It’s working principle are as follows: 1. The rotor is driven and can be made from magnetic bar or electric wiring. The stator is stationary and wired with the wiring made such that 3 phases current is generated. 2. The rotation of the electric current in the rotor generates a rotating magnetic field inducing AC voltage in the stator winding. Electric Generators / Alternators are often fitted with auxiliary’s equipment such as heaters to prevent moisture during stand-still period and cooler to control their temperature during operation. Lubrication of the generator is forced given the large weight of the rotor. For large generators jacking system is installed to assist at the rotor start-up and shut-down sequences. Several CMS are mounted on the machines (temperature, vibration)
FGAB | Hydrocarbon Gas Detector | Includes consideration of equipment EX protection rating inspection requirement. Includes transmitter and receiver units and mounting bracket (where applicable). Includes instrument cables and field termination, Includes signal processing (transmitter) circuitry | The Maintenance Strategy for Hydrocarbon Gas Detectors consists of: Inspection and function test to confirm operation and assurance compliance. The intervals are defined according to: API14C - For Brazilian/Angolan Units ABS risk assessment study - For Guyana units Recent IR Gas Detectors and Acoustic Gas Leak Detectors typically contain no user serviceable components and have comprehensive 'self-test' capabilities, whereby detector performance is 'continuously' monitored and identified faults/abnormal conditions are reported. Maintenance personnel could take credit to carry out an Ex inspection when applicable. Ex Inspection shall only be performed by competent Ex Inspection personnel COMPEX and/or IECEx certified. | Gas detectors are instruments measuring a concentration of combustible gas in an area and convert it into a standardized electrical signal which is transmitted either to a Fire and Gas panel or to the Fire & Gas System. The technology used is the infra-red (IR) absorption for the point flammable gas detectors and the open/path gas detectors (i.e. Line of Sight). Acoustic Gas Leak detectors (or Ultrasonic Gas Leak detector) detects leaks from pressurised gas systems by sensing the ultrasound produced by the escaping gas. Gas Detectors can be fitted with self or auto diagnostics facility. Handheld communicator device is required to access to the stored data in the instrument internal memory. All Gas Detectors shall be EX rated.
FGAS | Toxic Gas Detector | Includes open/path H2S Detector (Point IR or Line of Sight) Includes sensor/cartridge H2S Detector Includes sensors, alarms, display, sample-line, hose, pump unit and filter as applicable. | The maintenance strategy for H2S detectors consists of: Inspection and function test to confirm operation and assurance compliance The intervals are defined according to: API14C - For Brazilian/Angolan Units ABS risk assessment study - For Guyana units | H2S detector are used in order to detect lethal gas H2S. The detector can be of sensor/cartridge type or open path type (Point IR or Line of Sight)
FGBF | Flame detector | Includes consideration of equipment EX protection rating inspection requirement. Includes field cabling and mounting bracket (where applicable). | The maintenance strategy for Flame detectors consists of: Inspection and function test to confirm operation and assurance compliance The intervals are defined according to: API14C - For Brazilian/Angolan Units ABS risk assessment study - For Guyana units Maintenance personnel will take credit to carry out an Ex inspection when applicable. Ex Inspection shall only be performed by competent Ex Inspection personnel COMPEX and/or IECEx certified. | IR Flame Detectors are instruments detecting the IR radiation emitted by fire in an area and convert it into a standardized electrical signal which is transmitted either to a Fire and Gas panel or to the Fire & Gas System. The technology used is the triple infra-red (IR3) for the detection a hydrocarbon fire. Flame Detectors could be fitted with self or auto diagnostics facility. Handheld communicator device is required to access to the stored data in the instrument internal memory. Flame Detectors shall be EX rated.
FGBH | Heat Detector | Includes consideration of equipment EX protection rating inspection requirements (where applicable). Includes cabling / wiring connection. | The maintenance strategy for Heat detectors consists of: Inspection and function test to confirm operation and assurance compliance The intervals are defined according to: API14C - For Brazilian/Angolan Units ABS risk assessment study - For Guyana units | Heat detectors are instruments detecting the temperature emitted by fire in a closed area and convert it into a standardized electrical signal which is transmitted either to a Fire and Gas panel or to the Fire & Gas System. Heat detectors are based on thermistor technology and can operate as a fixed-temperature and a rateof-rise device or both depending on their intended design. Heat detector can be of conventional 2 wires or addressable type. Depending of the Fire and Gas philosophy or located in potential hazardous area, heat detectors might be also EX rated
FGBS | Smoke Detector | Includes consideration of equipment EX protection rating inspection requirements (where applicable). Includes mounting base, cabling / wiring connection. Includes duct mounting device where applicable. | The maintenance strategy for Smoke detectors consists of: Inspection and function test to confirm operation and assurance compliance . The intervals are defined according to: API14C - For Brazilian/Angolan Units ABS risk assessment study - For Guyana units Maintenance personnel could take credit to carry out an Ex inspection when applicable. Ex Inspection shall only be performed by competent Ex Inspection personnel COMPEX and/or IECEx certified | Smoke detectors are instruments detecting the smoke emitted by a smouldering fire / combustion in a closed area and convert it into a standardized electrical signal which is transmitted either to a Fire and Gas panel or to the Fire & Gas System. Smoke detectors can be based on optical or ionisation technology. Optical type can be combined with a heat detector. Smoke detector can be of conventional 2 wires or addressable type. Depending of the Fire and Gas philosophy or located in potential hazardous area, smoke detectors might be also EX rated
FGFP | Detector, Fire | Includes Fire Detection Fusible Plug. Includes Fire Detection Synthetic Tubing. Excludes fusible loop control panel (pneumatic components.) | The maintenance strategy is to replace the fusible element on failure/use (Run to Failure’ strategy), due to the simple construction and robust nature of both Fusible Plugs and Synthetic Tube Fire Detectors. Failure of the fusible element will lead to fail safe action of interconnected system / equipment. Items are bulk manufactured and sample tested on manufacture to ensure operation at design temperature. There are no maintainable parts to theses items. | Fusible Element is a heat detector with low melting point acting directly in a fire loop system. Fusible plugs / Synthetic tube are installed in a pneumatic loop as per the API RP 14C requirement.
FGMA | Call point, Alarm | Includes break glass or pushbutton unit (as appropriate). Includes cabling, wiring connection. Includes consideration of equipment EX protection rating inspection requirements (where applicable). | The maintenance Strategy for Manual Alarm Call Points is based upon periodic function testing to verify MAC unit functionality and output operation. MAC unit appropriate periodic function test check is a requirement of SOLAS Chapter II-2 Regulation 7 – Detection and Alarm. Maintenance personnel should also include a sample of MAC unit testing in the round of PAGA functional test as required by the API RP 14G. Maintenance personnel will take credit to carry out an Ex inspection when applicable. Ex Inspection shall only be performed by competent Ex Inspection personnel COMPEX and/or IECEx certified | A Manual Alarm Call Point is an electrical switch when activated, initiates an alarm on a Fire and Gas panel or to the Fire & Gas System. MAC unit can be of break glass or pushbutton type. MAC unit can be installed indoor or outdoor and can be of conventional hard-wired or addressable type. Depending of the Fire and Gas philosophy or located in potential hazardous area, MAC unit might be also EX rated.
FGOM | Detector, Oil Mist | Includes consideration of equipment EX protection rating inspection requirements (where applicable). Includes cabling and mounting bracket. Includes Oil mist detection control unit. | The Maintenance Strategy for Oil Mist Detectors is based upon periodic visual inspection to confirm loop component condition/ integrity and periodic Function Testing to verify loop alarm settings. Oil Mist Detectors appropriate periodic inspection and function test check is a requirement of SOLAS Chapter II-2 Regulation 7 - Detection and Alarm. The inspection and function test intervals of detectors are led by the IMO the MSC.1/Circ.1432 as follows: - Test a sample of detectors every month so that all devices have been tested within five years - Visual Inspection of detectors every year In order to simplify the scheduled maintenance, the inspection and function test intervals shall be of 6 months. Oil Mist detectors could be subject to local regulatory requirement. Maintenance personnel could take credit to carry out an Ex inspection when applicable. Ex Inspection shall only be performed by competent Ex Inspection personnel COMPEX and/or IECEx certified. | Oil Mist Detectors are instruments measuring oil mist density in air and converts it to a digital signal for transmission to a dedicated control unit. Oil mist detectors can be of two types of application: - Ambient oil mist detector (open-path type) - Engine oil mist detector (density measurement detector installed top of engine crankcase) Oil mist detectors shall be individually tested in the round of detectors assigned to a room or an engine. Oil mist detectors can be remotely configured from a dedicated control unit which generates alarms to the Fire & Gas system. Oil mist detectors might be located in potential hazardous area and therefore smoke detectors might be EX rated.
FTBH | Bunker Hose | Includes: - Hose - breakaway coupling (different from marine breakaway coupling fitted on offloading hoses). Excludes: - supply boat connection end | The maintenance strategy for bunker hose is based on the following maintenance activities: - Flushing, cleaning and pressure test of bunker hoses to ensure it is fit for service -Disinfect water bunkering hoses | Bunker Hose are flexibles about 40m long which assembled together have a length of 120m. Bunker hoses are used to transfer fluid from supply boat to FPSO. A marine breakaway coupling is fitted between two sections of bunker hose. This breakaway coupling activates when bunker hose assembly is over tensioned. This marine break away coupling are different technology from the one used on offloading lines. One assembly end is passed to the supply boat while the other end is connected to the FPSO. While not in use, bunker hoses are stored.
FTBK | Breakaway coupling | Includes: - marine break-away coupling fitted in Offloading hose string. Excludes - marine breakaway coupling fitted on bunkering hose. - Offloading Hose (FTHO) | The maintenance strategy for the break-away coupling is: - yearly visual inspection. - scheduled overhaul/re-certification. | Marine breakaway couplings, prevalent in oil and gas export systems, safeguard hoses from overpressure and excessive axial load. Activating the MBC minimizes spills by closing both upstream and downstream parts with spring-loaded petal vanes. The closed petal vanes contain the fluid within its boundaries. FTBK consists on MBC installed in offloading hoses (FTHO). MBCs on bunkering hoses are designated as bunker hose (FTBH).
FTHO | Hose Assembly | Includes: - all spool pieces - hose end valve - reducers and Y piece (when fitted) - restraining arrangement - flanges and couplings (camlock) - floats, studs, bolts and nuts - pick-up arrangement Exclude: - Marine breakaway coupling (FTBK)* - Hose Coupler (FTHC) *included in ASENG | This maintenance strategy does not cover the operational checks and event based scheduling. For the FTHO the maintenance is: - Yearly inspection and pressure test of hose string using water - Pressure, vacuum, and electrical continuity/discontinuity tests. Normally, this activity is carried out by replacing the recommended hose sections with certified ones, instead of performing these tests offshore. - Systematic replacement of hose sections not changed after 6 years of service NOTE: Depending on the frequency of offloading operations, the 2-year and 6-year PMs should be scheduled using a counter-based approach instead of a calendar-based one. The parameter "CYC – Offloading Cycles" was created for this purpose. According to GEMS: 2-year or 100 offloading 6-year or 250 offloading The following jobs are unit specific: - PM00738A - Monthly inspection using the crane (ASENG specific) - PM01156A – 2 yearly floating hose inspection (ASENG specific) The following jobs have been de-activated (activities covered in other job or irrelevant): PM00731A – Cargo offloading hose bolt checks PM00770A – Subsea HPU – Flexible Hose Inspection PM00739A – Underwater Area Hose String Inspection | Covers Cargo Offloading Hoses, Floating Hoses as a specialized piece of equipment and shall comply with the SBM Generic Code of Practice Part No. 00 07 90 004 for Float Hose Strings. Floating hoses are used to export oil from FPSO to tankers. Between offloads, hose can be floating in the sea or stored on reel. Hoses floating in the sea are equipped with lights. Offloading hoses are equipped with hose pick up assembly at the end side while the other part is connected to the offloading station/reel. The restraining system avoids tension to be applied on offloading station/reel. The hose may be under tension and to prevent hose damage, marine Breakaway Coupling is designed to activate prior failure of any other parts (hose restraining system).
FTSU | Deep Sea Suction Hose | Includes: - Deep Sea Suction Hose Exclude s: - Other types of hoses and connections - Submerged Pumps (own item class PUSE) | The Deep Sea Suction hose integrity is verified every five years, aligned with submersible pump maintenance, with no routine subsea inspections; Interventions outside this cycle will occur only in response to critical events. Accordingly, the hoses are classified as Maintenance High Level (MHL) and handled within the pump package. | A Deep Sea Suction Hose is a flexible subsea hose used for seawater suction and transfer with submersible pumps, designed to withstand external pressure (collapse) and suitable for subsea service.
HBDF | Direct Fired Heater | Excludes process controls, fuel control valves and protective instrumentation. These will be covered by the relevant equipment type strategy. Includes the heater casing, tubes, burners and any ductwork | The maintenance strategy for heaters is based upon the following activities: • Monitoring of heater and burner performance by operators as part of their routine operational duties • Scheduled external inspections • Scheduled internal inspection • Inspection as required by NR13 regulations (Job and detail not covered within this strategy document) | Gas/oil fired heaters consist of the following and with their working operations outlined thus: · Combustion air system – which consists of 2 centrifugal fans, one for each heater. Air enters an inlet silencer before passing through a control damper which in turns regulates the combustion airflow to the heater in response to signals from the heater automatic control. · Fuel gas system: The fuel gas system consists of a Deck Gas Trip Valve assembly which provides for safe isolation and venting of the gas supply at a position remote from the Heater. From the Deck Gas trip valve System, the gas supply then is piped to a Gas valve Shelter adjacent to the Burner on the Heater. · Burner: The burner to ignite the air-fuel mixture. The flame is directed into tubes which will heat a medium (water or other)
HBEB | Electric Boiler | Incudes: - The vessel - its fittings and its supporting structure - The heater, heating elements & its associated control and protection devices - The local control panels Refer to the associated COA’s for the failure modes and associated maintenance detail: - VEPR – Pressure Vessel - HBEH – Electric Heater - EELP – Control Panel Local | The maintenance strategy for the boiler electric is made up of the component parts listed below. The maintenance activities for the individual components should be grouped and scheduled together to ensure minimum plant downtime and optimum resource utilization. VEPR – Pressure Vessel HBEH – Electric Heater EELP – Control Panel Local For the pressure vessel, formal external and internal inspection shall be made as per area Integrity plan. For the other type of equipment, please consult relevant EMS for each item class above for more details. | The hot water boiler is a pressure vessel and typically of stainless-steel construction with an external coating of insulation to retain the heat within the vessel and enhance heat efficiency. Boilers will be suitably sized to ensure they meet the demands of the facility. These will have the appropriate liquid expansion facilities fitted depending on the type of system installation open systems will utilise the atmospheric as an expansion pipe which will discharge back into the make up tank. A closed system will require a separate expansion vessel. Electric boilers are generally used in the production of hot water and will typically be fitted with an immersion heater, local control panels.
HBEH | Electric Heater | Excludes any associated control panels Includes pressure vessel Includes control or protective devices Includes earthing arrangements Includes heating elements | The maintenance strategy for electric heaters includes routine inspections comprising the following activities: Visual inspection of the heating elements to assess physical condition and signs of wear or damage; Functional testing of control and protective devices to ensure proper operation and fail-safe performance; For electric heaters classified as Pressure Vessels, inspections must include both internal and external examinations in accordance with applicable regulations and risk-based methodologies (RBI, NR13,Class). Note: The application of maintenance plans PM00017A and PM00018A aligned with NR-13 requirements is mandatory only in jurisdictions where NR-13 is enforced, such as Brazil. | Electric Heaters used for a variety of process applications by converting electric energy into heat. Electric heaters are often fitted on pressure vessel
HBFB | Boiler, HC-Fired | Includes: - process controls, protective instrumentation connected to BMS - the boiler casing, tubes, burners and any ductwork - boiler steam and water drums - Air damper and Register - ignition system electrical device up to spark plug - all manual valve part of the boiler package - soot-blower Excludes: - Fuel supply pump - feed water pumps - Fuel gas valve enclosure and associated fan and purging system - Pressure Safety Valve PSV (own EMS - VASC) | The maintenance strategy for boilers is based upon the following activities: - Regular checks of feed water chemical properties to avoid premature failure or inefficient operation of the boiler. - General visual inspection and greasing of the Boiler sliding feet. - Boiler Minor Electrical Inspection: Detailed visual inspection of external condition especially tubes, header, fittings, and burner assembly. - General checks of instrumentation systems (transmitters, switch, detectors), alarms and trip to identify any hidden failures and thus provide confidence that the trip/alarm will function as intended with the required accuracy. - General visual inspection of the cables, cabinet, panel, and other electrical systems. - Internal major inspection to check general internal of the boiler. Only applicable for region 2. - Boiler Major Electrical Inspection: Detailed electrical inspection of the distribution and boiler control panel systems. ONLY FOR BRAZILIAN UNITS: - External Inspection as part of NR13/SPIE inspection program - Internal Inspection as part of NR13/SPIE inspection program. It replaces the PM00635A as the Boiler Major Inspection. | HC fired boilers on FPSOs produce steam through a steam and water drum, connected by generating tubes, membraned water wall tubes, and heated internal downcomer tubes. Monitoring feedwater quality, especially pH, is crucial for safe operation. Feedwater passes through the economizer, raising its temperature. The boiler then heats water to its dew point, turning it into saturated steam recirculated through the superheater until dry. Two boiler types exist: 1. Water-tube boiler: Feedwater reaches a drum, and saturated steam flows from the upper part of the steam drum. The water-steam mixture returns to the steam drum through downcomers, heating in the mud-drum. Various heating methods include convection, conduction, and radiation. 2. Fire-tube boiler: Feedwater reaches a pressure vessel, and steam is extracted from its top. Tubes pass through the water in the vessel, circulating hot combustion gas from the combustion chamber to exhaust. The combustion gases heat the water to its boiling point, with the cooler feedwater naturally flowing down the vessel. FPSOs are equipped with water-tube boilers.
HBFP | Flare Ignition Panel | Includes Cabinet enclosures and doors Includes earthing arrangements Includes enclosure ventilation arrangements Includes internal terminal blocks, cable trays, trunking and connectors Includes consideration of equipment EX protection rating inspection requirements (where applicable) Excludes Flare Tip | The maintenance strategy for the Flare Ignition Panel is based upon the following activities: 1. Periodic close visual inspection to verify the physical condition of the panel enclosure and to ensure that an environment to sustain the electrical and mechanical integrity of housed equipment is preserved 2. Ventilation filter cleaning 3. Checking the security of electrical terminations 4. Measurement of electrical insulation 5. Inspection and measurement of earth bonding 6. Function testing of flare ignition system | The flare ignition panel is part of the Flare System Package and is used to ignite the flare and supply a further source of ignition as required. This may be an automatic function depending on design.
HBFT | Flare Tip | Includes: - Flare Tip(s) - Flare Stack (supporting structures) - Pilot Gas Ignitors/Burners - Windshield (if fitted) - The full Flare Package for preservation purposes only Excludes: - the control and ignition system of the flare, which is covered by the Flare Ignition Panel Equipment Strategy (HBFP) | The maintenance strategy for flare tips is based on: - Remote visual inspections by drone or binoculars (preferable by drone). - Detailed inpection on all Flare Structure: main flanges, bolts, main structural welds, primary/secondary suporting structures, Flare Tip, windshield and pilot gas igniters. Note: This is a CLASS REQUIREMENT - NDT inspection about 20% of welds connecting the Flare Tower with the Main Deck using Eddy current, MPI or dye penetrant as per surface conditions. | High Pressure and Low Pressure flare tips. The Flare Tips are an essential part of the Flare System and are used to safely and efficiently burn flare gas released from the process trains/utilities.
HBNF | Non Hc Fired Boiler | Includes: - the integrity of local instrumentation - the steam coil heaters - the vessel, its fittings and its supporting structure. Excludes: - remote instrumentation and control - the functional aspects of local instrumentation | The inspection strategy for non-fired boilers should be determined by a risk based inspection (RBI) study. The adopted maintenance tasks in this document are based on existing SBM practice, rather than any specific technical assessment. In lieu of an RBI study, the tasks should be applied to all non-fired boilers, irrespective of their criticality rating. The maintenance strategy is based upon the following activities: 1. Visual external inspection of condition by operators as part of routine watch-keeping. 2. Formal external inspection as required by local regulations; 3. Formal internal inspection as required by local regulations; | Non-fired boilers using steam coil heating elements (Boiler economiser, exhaust heat recovery)
HECC | Heat Exchanger, Concentric Coil (Obsolete) > HEST | Excludes remote instrumentation and control Includes both sides of the exchanger (shell and coil), its fittings and any supporting structure | The inspection strategy for heat exchangers should be determined by a risk-based inspection (RBI) study. In lieu of an RBI study, the tasks should be applied to all exchangers, irrespective of their criticality rating. The maintenance strategy for heat exchangers is based upon the following activities: - Visual external inspection of condition by operators as part of routine watch-keeping activities in order to detect any eventual problems such as blockages, etc - The general visual inspection should be used as a monitoring / trending system to drive the frequency / interval at which the cleaning of the exchanger would be carried out - External inspection as part of the Area Inspection Program - Inspection as required by NR13 regulations, if applicable - Cleaning - Shell thickness measurements | Concentric coil heat exchangers are designed to transfer heat energy between two fluids at the specified temperatures, pressures and flow rate
HEPC | Printed Circuit | Includes: both sides of the exchanger, its fittings and any supporting structure, pipe line strainers Excludes: remote instrumentation and control, other traditional (gasketed) Plate Pack Heat Exchangers (own EST HEPL) | The maintenance strategy for Printed Circuit Heat Exchanger consists of: - Monitoring operating parameters to determine loss of efficiency and fouling - Regular cleaning, which scheduling shall be driven by online monitoring - Inspection and NDT if build as per Pressure Vessel (Class / National Legislation / RBI). | A Printed Circuit Heat Exchanger, commonly called a PCHE, is a compact, high-efficiency heat transfer device used in various industries. Its design incorporates multiple layers of thin plates with intricate, serpentine flow channels for optimal heat exchange between fluids. PCHEs offer superior thermal performance, reduced size, and weight compared to traditional heat exchangers, making them ideal for applications where space and efficiency are critical concerns, such as gas compressor discharges.
HEPL | Heat Exchanger, Plate | Includes: - both sides of the exchanger - its fittings and any supporting structure - the integrity of local instrumentation Excludes: - remote instrumentation and control - Printed Circuit Heat Exchanger (own EST HEPC) | The maintenance strategy for plate pack heat exchanger will be develop as following : - Regular inspection and parameter monitoring as part of daily operation and routine watch keepings ; - On condition cleaning; - External detailed inspection of the critical heat exchangers ; - Regular overhaul of the critical heat exchangers; - On condition Overhaul of the low critical ones; The formal integrity inspection strategy for heat exchangers should be determined by a risk-based inspection (RBI) study, if allowed by local regulations and Class. In lieu of an RBI study, the inspection strategy for heat exchangers is based upon the following activities: - Formal external inspection as part of the Area Inspection Program (NR13/SPIE or Class rules) - Formal internal inspection as part of the Area Inspection Program (NR13/SPIE or Class rules) | Plate and frame heat exchangers, known as HEPL, are integral components employed to facilitate the transfer of fluids within a process. Utilizing the expansive surface area of the plates, these heat exchangers enable efficient cooling or heating processes. The plates, pressed into a rigid frame, create parallel flow channels, allowing for the exchange of heat between alternating hot and cold fluids. To prevent external leaks and internal fluid mixing, the plates in HEPL are precisely spaced using rubber sealing gaskets, securely cemented along the plate edges.
HEST | Heat Exchanger, Shell and Tube | Includes: - both sides of the exchanger - its fittings and any supporting structure - the integrity of local instrumentation Excludes: - remote instrumentation and control | The inspection strategy for heat exchangers should be determined by a risk-based inspection (RBI) study. In lieu of an RBI study, the maintenance strategy for heat exchangers is based upon the following activities: - Regular inspection and parameter monitoring as part of daily operation and routine watch keepings - On condition Cleaning - Formal external inspection as part of the Area Inspection Program - Formal internal inspection as part of the Area Inspection Program Note: The PM01233B (Heat Exchange offline cleaning) it's only applicable to CDP unit, for some heat exchange on engine room | Shell and Tube Heat Exchangers is designed to transfer heat energy between two fluids at the specified temperatures, pressures and flow rate. Two fluids, of different starting temperatures, flow through the heat exchanger with one flowing through the tubes (the tube side) and the other flowing outside the tubes but inside the shell side. Heat is transferred from one fluid to the other through the tube walls, either from tube side to shell side or vice versa. The fluids within the system can be either liquids or gases on either the shell or the tube side. Aiming to simplify maintenance management and FPSO equipment tagging during the engineering/project phase, HEST scope will also cover the following types of heat exchangers: HEHP - HEAT EXCHANGER, HAIRPIN HECC - HEAT EXCHANGER, CONCENTRIC COIL HEDP - HEAT EXCHANGER, DOUBLE PIPE HESW - HEAT EXCHANGER, SPIRAL WOUND The old item class codes will be obsoleted.
HVAH | Air handling Unit | Includes: AHU casing, structure, access doors and internal compartments Air filters and filter frames Heat exchange coils (cooling and/or heating coils integral to the AHU) Fan(s) and associated drive motor(s) integral to the AHU Sound attenuators integrated within the AHU Drain pans and local drainage system Local control and protection devices integral to the AHU Excludes: Upstream or downstream ductwork and terminal devices Dampers (fire, control, volume, pressure) Central HVAC control systems or BMS Condensing units, chillers, boilers or external thermal energy sources Electric heaters when managed under a dedicated item class | The AHU is constituted of many different devices such as fan, electric heater, cooling coils, which are already covered under their own maintenance strategies. The maintenance of the AHU as a whole unit will consist of the following activities: - Process and Performance monitoring: regular checks of the differential pressures, and other process parameters will allow to detect issues within the AHU. Alarms should be correctly set up for online instrumentation, in line with OEM recommendations. - 1-monthly visual inspections (filter, etc.) for all Brazilian units - 6-monthly visual inspections (filter, etc.) for units not regulated by ANVISA. - 12-monthly detailed inspections, performance checks for all fleet For Brazilian units, there are three routines required by ANVISA regulations, which are already covered under the FPSO (Item Class): - 6-monthly air quality sampling for shore laboratory analysis; - 6-monthly galley exhaust hood cleaning; - 12-monthly ducts clean-up. AHU jobs should be carried out in conjunction with individual components (fan, motor, etc.) maintenance whenever possible. Automatic change over tests will be carried out as part of the Fan strategy. | An Air Handling Unit (AHU) is used to condition and circulate air as part of an HVAC system. An AHU is usually an enclosure containing a fan, heating and/or cooling elements, filter racks or chambers, sound attenuators and dampers. The AHU (Air Handling Unit) is an essential component of HVAC systems, responsible for treating the air that will be distributed to indoor environments. Its operation begins with the intake of outside air and/or return air, which passes through a set of filters to remove impurities and particles. The air is then directed to the coils, where it is cooled or heated through thermal exchange using chilled water, refrigerant, or steam. Some models also include humidifiers or dehumidifiers, depending on the humidity control requirements. After thermal and air quality treatment, the fan pushes the conditioned air through the distribution ducts, ensuring proper ventilation in the serviced areas.
HVAU | Air Conditioning Unit | Includes: Compressor and associated drive motor Lubrication system integral to the compressor Oil separator Condenser (air‑cooled or water‑cooled) Condenser fans and fan motors (when air‑cooled) Refrigerant circuit, including piping, valves, fittings, and accessories Local control and protection system associated with the HVAU Emergency Stop device acting directly on the HVAU Instrumentation and sensors required for local operation and protection Excludes: Evaporator and air distribution components (fan coils, ducts, diffusers) Fans and motors not directly associated with the refrigerant condensation process Central HVAC control systems or BMS Dampers, ductwork, and air handling systems External cooling water supply system (when water‑cooled), limited to interface points | Regular, frequent checks of HVAC Condensing Unit parameters (oil level, pressures and temperatures, etc.) provide a means of identifying problems. It is recommended that the monitoring of such parameters be included within standard operator watchkeeping activities providing a high level of assurance of operation and the identification of problems. If possible, process and performance online monitoring should also be carried out on a regular basis with the help of the setup of appropriate alarms (following OEM recommendations). - 1-monthly inspections for all Brazilian units ( regulated by ANVISA) - 6-monthly general inspections for all units. - 12-monthly coil clening for all assets with water cooled condensers NOTE: If the pressure vessels within the HVAC system have such size and/or pressure that they are subject to local regulations, RBI/NR13 is mandatory (Application by exception). | A HVAC Condensing Unit is responsible for dissipating the heat from the refrigerant and converting it back into a liquid in the refrigeration process. The gaseous refrigerant, after absorbing heat from the environment, is compressed by the compressor, increasing its pressure and temperature. This heated refrigerant is then directed to the condenser, where the heat is dissipated to the external environment, causing the refrigerant to condense and become liquid again. The condenser can be cooled by air or water, depending on the type of unit. The cycle continues with the refrigerant being expanded through an expansion valve, which cools it and allows it to absorb heat again. The unit also has components such as the oil separator to prevent compressor oil from contaminating the refrigerant, ensuring system efficiency.
HVCF | Fan Coil Unit (Obsolete) > HVFC | Includes cooling coil. Includes structure and mounting. Includes pipework. Includes fans for standalone unit (not fitted in AHU). Excludes cooling medium circulation and cooling systems. | Periodic inspection of the refrigeration fan coil unit provides a means of ensuring that any damage, deterioration or scaling is identified before there is a high likelihood of a loss of containment or a significant reduction in heat transfer performance. Scaling or fouling of the surfaces of heating or cooling coils will over time result in a loss of heat transfer performance. The likelihood of scaling or fouling is dependent on the operating environment. Where scaling and fouling occurs there is also a potential for increased likelihood of localised corrosion. Inspections will be carried out on a six-monthly basis to ensure that the coil is fit for further operation. Filter clogging may induce excessive differential pressure or the supply of unsuitable air (smell, dirt, dust, contaminated…) | Refrigeration Fan Coil Units (HVFC) are often used in HVAC systems to provide cooling for various service requirements. Refrigeration Fan Coil Units are usually located in AHU systems, and are used to cool the air going through the AHU. HVFC can also be as stand-alone unit The fan coil unit are simple system made of the following: - Air Filter, - Fan (electrical driver or hydraulic driver) - Coil where cooling medium (water or refrigerant) is circulating The fan is circulating the air (either blow either draw) through the coil thus ensuring heat exchange. The air is then release to the room to cool. The source of cooling medium (chilled water / refrigerant) is outside of the equipment boundaries.
HVCP | Chiller Unit | Includes compressor and motor associated Includes lubrication system Includes condenser (Air cooled or Water cooled) Includes evaporator Includes refrigerant circuit Includes control system Excludes Fans + Coil Excludes Chiller Water Pump Excludes Water Cooled Pump | The maintenance of chiller package will consist of the following activities: - Process and Performance monitoring: regular checks of the differential pressures, and other process parameters will allow to detect issues within the chiller package. Alarms should be correctly set up for online instrumentation, in line with OEM recommendations. - 1-monthly: Chiller Package Inspections (PMOC) for all Brazilian units - 6-monthly: Chiller Package Inspections for units not regulated by ANVISA. - 12-monthly: Coil clening for all assets with water cooled condensers NOTE: Inspection as required by NR-13 regulations will be covered by the Item Class of the child assets, as listed in the NR13/SPIE list. | A chiller package (HVCP) is a set of equipment designed to remove heat from a liquid. This liquid can then be circulated through a heat exchanger to cool a process fluid such as air, or other machineries. Liquid refrigerant enters the Thermostatic Expansion Valve (TXV) that separates the high side of the system and the low side of the system. This valve regulates the amount of refrigerant that enters the cooling coil. Because of the pressure differential as the refrigerant passes through the TXV, some of the refrigerant flashes to a vapor. From the TXV, the refrigerant passes into the cooling coil (or evaporator). The boiling point of the refrigerant under the low pressure in the evaporator is lower than the temperature of the space in which the cooling coil is installed. As the liquid boils and vaporises, it picks up latent heat of vaporization from the space being cooled. The refrigerant continues to absorb latent heat of vaporization until all the liquid has been vaporized. By the time the refrigerant leaves the cooling coil, it has not only absorbed this latent heat of vaporization. It has also picked up some additional heat; that is, the vapor has become superheated. The refrigerant leaves the evaporator as low-pressure superheated vapor. The remainder of the cycle is used to dispose of this heat and convert the refrigerant back into a liquid state so that it can again vaporise in the evaporator and absorb the heat again. The low-pressure superheated vapor is drawn out of the evaporator by the compressor, which also keeps the refrigerant circulating through the system. In the compressor cylinders, the refrigerant is compressed from a low-pressure, low-temperature vapor to a high-pressure vapor, and its temperature rises accordingly. The high-pressure vapour is discharged from the compressor into the condenser. Here the refrigerant condenses, giving up its superheat and its latent heat of condensation. The condenser may be air or water cooled. The r
HVFA | Fan | Includes: Axial and centrifugal fan assemblies Fan casing, foundations, flanges, joints and structural supports Impeller or fan blades Shaft, bearings and bearing housings Drive couplings, pulleys, belts and associated mechanical transmission components Excludes: Electric or hydraulic motors and motorization systems Dampers and air flow control devices Variable speed drives and external control systems | The maintenance strategy is centered on regular inspections, vibration analysis, and lubrication activities. These task are essential to ensure that all components and mechanisms are operating reliably, safely, and are fit for continued service. A proactive maintenance approach helps to prevent unexpected failures, reduce downtime, and extend equipment lifespan. The following routines summarize the key pillars of equipment strategy: - Vibration analysis: It can identify a wide range of failure modes such as imbalance, misalignment, looseness, and bearing issues. It is crucial that these systems have well-defined alarm thresholds and trend tracking to allow for prompt detection and response to abnormal conditions. - Lubrication routines: Effective lubrication is essential to minimize friction, reduce component wearing, and ensure smooth operation of rotating components, particularly bearings. A well-defined lubrication plan should be in place, based on OEM recommendations and adapted to the specific operating conditions (e.g., temperature, load, speed, and environment). Both under-lubrication and over-lubrication can cause premature bearing failure — the former due to increased friction and heat, and the latter due to excess pressure and contamination risks. Use of the correct lubricant type, quantity, and application frequency is essential - Periodical inspection: Regular visual and physical inspections are carried out to identify signs of corrosion, mechanical wear, looseness, structural damage, or foreign object ingress. These inspections include checking the condition of fan blades or impellers, belts, sheaves, couplings, casing, guards, and ductwork. When access to internal components is restricted, alternative methods such as borescope inspection and temperature measurement. | Fans are rotating equipment specifically designed to direct air or gas by utilizing the movement of blades or impellers. They are utilized for one or more of the following purposes: heat exchange, providing positive or negative compartment pressure or renewing the compartment atmosphere. Applications may include (but are not restricted to): ventilation, exhaust, drying, cooling & heating (when forced through cooling or heating medium), etc.
HVFD | Fire Damper | Includes Fire Damper. Includes Blast Damper. Includes Fusible Link. Includes Actuator. Includes Damper Structure. Excludes any other type of Damper. | Fire dampers are exposed to random and time related failures which can result in an inability to close correctly on demand compromising the fire protection and where applicable the pressurisation of enclosures in the event of an emergency. These failures are often hidden and due to their predominantly random nature regular function testing is required, and will be carried out on a 3-monthly basis. A periodic function testing of loop components associated with fire dampers is also used to ensure continued operation of all loop components in the event of a safety incident. Full loop testing will be carried out by specialist HVAC contractors on a 60-monthly basis. Dampers operate in a moist environment and are exposed to the risk of corrosion of metallic components. A significant concern arising from such corrosion is the risk of seizure of fire dampers preventing their closure on demand. Where practicable from an accessibility point of view it is recommended that where there is a risk of corrosion (dependent of material of construction) grease is applied periodically to protect against corrosion and reduce the risk of seizure. In-conjunction with this activity the opportunity should be taken to inspect the damper for signs of damage and deterioration. Pressure, flow, alarm and status monitoring (in the HVAC system) on a regular basis is also important to ensure that the dampers are not spuriously closing, etc. Alarms should be set to allow quick detection of potential issues. The fire damper system shall respond as detailed in the Fire & Gas Cause and Effect drawings. These drawings should be consulted for every maintenance activity related to the fire dampers. The maintenance of the blast dampers is based on regular visual inspection. Annual inspection is judged sufficient to ensure any damage, deterioration or fouling is identified before blast damper functionality is compromised. It is advised that where assets do have blast dampers | Fire Damper (HVFD) is a valve or plate located in ducts and air transfer opening of an air distribution or smoke control system designed to close automatically, upon detection of heat or following a signal from the Fire and Gas System. It serves to interrupt migratory airflow, toxic smoke and gas ingress, resist the passage of flame, and maintain the integrity of the fire rated separation. Fire dampers can be operated with pneumatic, hydraulic or electric actuators. Fire dampers can include temperature sensitive release mechanisms called fusible links to trigger a pre-loaded fire protection device to shut the damper when high temperatures are reached. Blast Dampers, designed to allow free flow of air during normal operating conditions, and to close in milliseconds due to the pressure wave and suction phase of an explosive incident, are also covered in this strategy.
HYPL | Hydraulic Control Unit | Includes: Hydraulic panel structure, enclosure, doors, and access panels Internal mounted hydraulic components within the panel Hydraulic valves mounted on or within the panel Small bore hydraulic and instrument pipework within the panel Hydraulic hoses associated with the panel Seals, gaskets, fittings, and fasteners within the panel Filters and filter condition indication devices mounted on the panel Local pressure indication devices mounted on the panel Panel identification tags, warning notices, and operational labels Protective coatings and corrosion protection applied to the panel Manual local control interfaces used to actuate controlled devices via the panel Excludes: Hydraulic power generation systems (e.g. pumps, reservoirs, accumulators outside the panel) Central hydraulic supply and return piping beyond the panel boundary Electrical power supply systems external to the panel Control logic systems, PLCs, DCS, or software‑based control functions Remote monitoring, alarm management, and safety systems Field‑mounted actuators or driven equipment outside the panel Instrumentation not physically mounted within the hydraulic panel Structural supports, skids, or foundations external to the panel Fire, gas, or emergency shutdown systems System performance testing beyond local functional response | The maintenance strategy for the Hydraulic Control Unit applies a risk based, time driven approach consisting of annual visual inspections and five year detailed inspections and functional tests. Annual activities focus on detecting early degradation—such as corrosion, leakage, loose fittings, and internal contamination—through systematic visual checks of tubing, seals, small bore pipework, panel integrity, and internal components. The five year interval ensures the long term reliability of the control logic and hydraulic actuation chain by verifying panel condition, protective coatings, internal mounting integrity, and correct device response during functional testing. This strategy reflects SBM’s risk based maintenance philosophy, addressing dominant failure modes, environmental exposure, and the operational requirement for reliable control of hydraulic devices, while equipment with their own strategies (e.g., accumulators, PSEs) are managed separately. | The HCU is primarily responsible for regulating and controlling the flow and pressure of hydraulic fluid within a system. It incorporates various components to modulate the hydraulic fluid and manage system operations. It's not responsible for generate hydraulic power.
HYPU | Hydraulic Power Unit | Include hydraulic fluid reservoir/tank and associated breathers, level indication and fittings Include filtration assemblies (return, pressure, offline), including DP indicators Include hydraulic pumps (main/standby), pump couplings, mechanical seals, bearings Include coolers (air/oil or water/oil) when fitted on the HPU package Include hydraulic hoses, flexible assemblies, whip‑checks Include tubing, small‑bore pipework and fittings Include pneumatically driven hydraulic motors (when fitted as part of the HPU skid) Include emergency hand pump (manual hydraulic pump) Include electrical heaters, electric motor(s), local starter/control panel Include local control system, instrumentation, alarms, local E‑stop Include hydraulic solenoids, blocks, manifolds, pressure/level/temperature switches and local transmitters Include hydraulic oil transfer unit (FRAMO or equivalent) Exclude pressure safety devices (PSVs) Exclude pressure accumulators not integrated into the HPU skid Exclude power supplies external to the HPU package (MCC, UPS, distribution boards) Exclude pressure safety elements and shutdown elements not part of the package Exclude external hydraulic consumers (actuators, process valves, subsea/ topside control elements) Exclude platform control systems (ICSS / PLC) and remote monitoring networks Exclude structural items (skid frame, enclosure, doors, HVAC not part of the HPU skid) Exclude transmitters not categorized as MHL Exclude valves not categorized as MHL | The Hydraulic Power unit are complex equipment involving multidiscipline activities Visual external inspection of the HYPU and environment. – Systematic Hydraulic oil sampling and analysis. – Detailed inspection of the HYPU with filters replacement. – Subsea Pump Lubrication Service (Special Subsea HPU only for Guyana units) – Minor Electrical Inspection – Major Electrical inspection LV Motors inspections, electrical heaters, and Control panel – Function Test of the Instrument Safety Devices classified as MHL in the asset tree and located under the corresponding HPU tag. For FRAMO HPUs, the following strategy applies: – HPU Package Instrument Inspection & Function Test applicable to instruments classified as MHL in the asset tree and located under the corresponding HPU tag. – HPU Drive Motor & Starter Function Test & Check – HPU Tank Oil Sampling – HPU Performance Check and Function Test – HPU Pump & Motor Vibration Monitoring. | Hydraulic Power Units shall deliver Hydraulic Power in a closed circuit to the dedicated systems with specified Pressure and Flow rate while keeping the hydraulic contentment inside the boundaries of the system and the Temperature between high and low set-points. The Hydraulic Power Pump is coupled and driven by Electrical or Pneumatic Motor. The Hydraulic Power Unit shall be started, operated and stopped on demand either local or remote control system with cut in/ cut off logic. The Hydraulic oil shall be used within design conditions and stored in a reservoir or tank connected to the system.
ICLC | ICSS Local Control Panel | Excludes: - Earthing - external connections to the panel - Field instruments wired to the panels, these will be maintained as MHL - Fault and status alarms on IO cards, these will be maintained as MHL - Cable trays and condition of cable external to the panel, these are to be maintained as MHL - External Electrical Supply - ICSS Configuration and network functionality, these are maintained as MHL - HVAC systems in equipment rooms to be maintained as MHL - Any items covered in ICSS EMS. Includes: - Cabinet enclosures and weather shield - Consideration of equipment Ex inspection requirements (where applicable) - Earthing arrangements internal to the panel and external connections to the panel unless this is covered by another MHL - Integral cooling fans, filters and grilles & Coolers - Purge system - Internal terminal blocks, cable trays, trunking and connectors - Panel Control alarms to be tested | The maintenance strategy for ICSS Local Control Panel is periodic visual and detailed inspection to verify the physical condition of the panel enclosure and the components and circuits within. There are a number of components within the panels which may lend to undetected faults being generated. This activity is to provide a physical view of the panels to ensure there are no degradations to the integrity of the panels and verification of associated panel alarms. In the event of any deviations to the designed status of the panel then these shall be addressed as soon as possible to return the system back to its healthy status. | ICSS Local Control Panels provides protection, security and environment control of internal ICSS components from the external environment. It provides security and protection from adverse temperature, liquids or particle ingress to the internal components and personnel. The panels may be able to control the internal temperature and any purging system. Providing alarms that are generated on the ICSS to indicate an approaching undesired environment within the panel. The panels may also provide Ex protection from the external environment.
IPAN | Analyzers | Includes all sources of ionizing radiation, as well as the instruments used for monitoring: - Krypton-filled spark gaps - Nucleonic profiler level transmitter - Radiation detectors | The maintenance strategy for sources of ionizing radiation is based on SBM's Radioprotection Plan, which is governed by CNEN (National Nuclear Energy Commission), and consists of: - Quarterly Radiation Monitoring of Radiation Sources - Yearly Radiation Detector Calibration & Recertification | The ignition exciter, a component of the gas turbine, generates a high electrical charge, which is transmitted to the spark plugs through ignition cables. Each krypton-filled spark gaps (also called "electron tubes") consists of a glass tube with metal plates at both ends, containing electrodes that generate sparks and a Krypton-85 (Kr-85) radioactive source, which is mixed with the filling gas. By incorporating a very small amount of Kr-85 into these spark gaps, it is possible to achieve consistent ionization/deionization levels, resulting in stable operation of the ignition units. A nucleonic profiler uses radiation and detectors to measure density distribution within process vessels. It identifies phase interfaces like oil, water or gas with high precision. This non-intrusive system works reliably under extreme conditions and requires minimal maintenance, making it ideal for predictive strategies and long-term operational efficiency.
IPCC | Corrosion Coupon | Corrosion coupon access fittings and corrosion coupons Corrosion probe fittings, corrosion sensor element(s) and associated analogue output to local data collection units and the process control system (if applicable) | Maintenance strategy for corrosion coupon is based on Installation and removal of the corrosion by competent and qualified third party. The corrosion coupon once retrieved need to be sent to an approved laboratory to analyze the corrosion coupon degradation, and therefore creating historical and ongoing trends with regards to the corrosion rates. The primary purpose of the corrosion rate analysis is to predict the life expectancy of the spools using this data for internal corrosion monitoring. As a result of the corrosion rate monitoring, if high corrosion rates have been observed technical investigation with relevant technical expert and production superintendent shall take place. Corrosion coupons are robust and should provide high reliability between service intervals, and therefore no other maintenance and inspection would be required out of the corrosion coupon retrieval. | Corrosion coupons are inserted into process and utility streams to assist with corrosion management programmes, by gathering corrosion trends that will be further analysed by the corrosion technical expert.
IPCO | Input Device corrosion | Includes: - Corrosion Probe Excludes: - Corrosion Monitor - Corrosion Coupon | Maintenance of the corrosion probe is assured at a higher maintenance level (MHL) through the corrosion monitoring system (IPCM). This approach ensures integrity and performance by leveraging online monitoring capabilities. An exception applies to FPSOs without online corrosion monitoring, where periodic on-site inspections and reviews are required to adequately assess probe condition and corrosion performance. | This scope covers corrosion probes installed directly in process and utility streams as part of the facility’s corrosion management and integrity assurance programs. These probes are designed to provide representative, in‑situ measurement of corrosion activity, enabling the monitoring of corrosion rates and trends under actual operating conditions. The scope includes probes installed in process, utility, injection, and auxiliary systems, where they support proactive corrosion control, validation of corrosion mitigation strategies, and informed decision‑making related to asset integrity, inspection planning, and risk management.
IPFB | Input device on/off Push button (obsolete) >IPPB
IPFE | Flow element | -Includes: Flow V-Cone Element Flow Meter Run Element Flow Orifice Element Flow Coriolis Element Flow Pitot Tube Element Flow Venturi Element -Excludes: Flow Orifice Restriction (IPRO) Flow Magnetic (IPFT) Flow Ultrasonic (IPFT) | The maintenance strategy applied to metering packages and associated instruments and equipment is based on a combination of the following routines necessary to ensure compliance with applicable codes, standards, and local regulations: Visual inspections of equipment and Calibration of flow meter equipment. The frequency of calibration for the measurement system must be part of an inspection and calibration plan approved by the local regulatory agent. Maintenance personnel may receive credits to carry out an Ex inspection when applicable. The Ex inspection should only be performed by competent Ex inspection personnel certified by COMPEX and/or IECEx. Brazil uses JOINT RESOLUTION ANP/INMETRO No. 1, Dated June 10, 2013 - DOU June 12, 2013 - RECTIFIED DOU June 17, 2013, as a reference. In Guyana, regulations for the inspection and calibration of measuring instruments on FPSOs can be influenced by various international standards, especially given the recent expansion of the oil and gas industry in the country. Although Guyana is still developing its regulatory framework for offshore exploration, the GDE - Guyana's Department of Energy - requires operators to follow international standards, such as those set by the IEC, API (e.g Manual of Petroleum Measurement Standards - MPMS), and ISO (e.g ISO 17025), to ensure safety and compliance. Additionally, FPSOs operating in Guyana typically adhere to the requirements of classification authorities, such as DNV, ABS, or Lloyd’s Register, which establish detailed procedures for the calibration and inspection of measuring instruments. *In Region 01 (Brazil), the calibration of instruments has been performed by 3rd party. | A Flow Element is the primary device installed directly in the process piping to create a measurable physical effect that is proportional to the flow of the fluid. Unlike a flow transmitter, the flow element does not generate an electrical signal, perform calculations, or communicate with control systems. Its sole purpose is to introduce a controlled and repeatable change in the flow conditions such as a pressure drop, velocity variation, or vortex formation that can be detected by a secondary instrument. Because of this, the flow element serves as the foundation of many flow‑measurement technologies and defines the measurement principle used in the application. Flow elements appear in several forms depending on the measurement method. In differential‑pressure systems, they may be an orifice plate, Venturi tube, flow nozzle, wedge element, or Pitot tube, all of which create a predictable pressure differential according to the geometry of the restriction. In vortex measurement, the bluff body installed in the stream generates vortices at a frequency proportional to flow. In variable‑area devices, the tapered tube and float combine to create a local, visually readable flow indication. Other types, such as turbine rotors or positive displacement chambers, physically interact with the moving fluid to provide a mechanical response associated with the flow rate. Regardless of the type, the flow element is selected based on the process fluid, flow range, viscosity, line size, erosion or fouling potential, and accuracy requirements. The flow element always works together with a secondary device, most commonly a Flow Transmitter, which interprets the physical effect produced. While the flow element interacts directly with the flowing medium, the transmitter senses and converts the resulting phenomenon—such as a pressure differential or a mechanical displacement—into a standardized signal. Because their functions are entirely different, the two components must be treated as
IPFG | Gauge, Flow | Includes the mounting assembly (bracket, support). | The flow gauges are checked during standard engineering rounds of a system and shall be tidy and clean-up if necessary. As a general rule they are replaced on failure (i.e. ‘Run to failure‘ maintenance strategy). | Flow gauge is an instrument measuring and indicating in local a process flow of a system. Flow Gauge can be of direct reading such as flow glass or variable area flowmeter. It can be also part of a flowmeter. Flow Gauge is used for a local indication and / or for an equipment flow setting such as chemical injection. Flow Gauge should be isolated, vented and purged for maintenance purpose. Flow gauge included in chemical injection package shall be part of the maintenance strategy of the metering package. Flow gauge associated to a flowmeter shall be part of the maintenance strategy of the flowmeter (MHL)
IPFS | Flow Switch | Includes consideration of equipment Ex protection rating inspection requirements (where applicable). Includes flow element. Includes signal processing (transmitter) circuitry. Includes instrument cables and field termination. Excludes flow transmitter or pressure transmitter with 4-20mA signal (threshold generated by control panel / ICSS). Exclusion of final element (Control valve, shutdown valve, and Blowdown valve, rotating equipment, all potential electrical equipment). | The maintenance strategy for flow instrumentation is based upon a combination of periodic visual inspection to confirm loop component. condition and periodic function testing checks to verify loop operation/trip settings. The strategy outlined above will be applied to critical alarms / control and trip (shutdown) loops. Basic indication and single alarm loops will be subject to “run to failure” strategy. In the case of process control and alarm loops identified as safety critical, appropriate inspection and function test check intervals will be determined on Risk-based criticality level resulting from the functional criticality assessment ‘FCA’. In this case the functional test shall be considered assurance activity. Maintenance personnel will take credit to carry out an Ex inspection when applicable. Ex Inspection shall only be performed by competent Ex Inspection personnel COMPEX and/or IECEx certified. | Flow switches are instruments detecting a low or high of flow of a fluid in a line or equipment and converts it into an on/off signal which is transmitted either to a local control panel or to the ICSS. Main flow switches application are : · Process alarm, · Process control (on/off), · Process safeguarding, · Or a combination of the three. Flow switches can be based on flowmeter with dedicated digital outputs or a single apparatus with switches. In certain application such as HVAC, a pressure transmitter can be used with the alarm generated by the HVAC panel or ICSS. Flow switches might be located in potential hazardous area and therefore might EX rated.
IPFT | Transmitter, Flow | Includes mounting assembly (bracket support, instrument enclosure…), Includes consideration of equipment EX protection rating inspection requirements (where applicable), Includes instrument accessories when fitted (diaphragm seal and capillary, flushing ring, compact manifold, local display), Includes process isolation block valve, Includes instrument cables and field termination, Includes signal processing (transmitter) circuitry Includes pressure transmitter for pressure compensated flow measurement, Includes temperature transmitter for temperature compensated flow measurement, | The maintenance strategy for flow transmitters is built around two core activities: periodic visual inspection to confirm loop condition and integrity (mounting, connections, accessories, cabling/field terminations, enclosure condition, and Ex requirements where applicable), and periodic functional testing to verify loop operation and the correct performance of alarms/trips and set points according to the transmitter’s role in the process. Because flow transmitters can be used for indication, control, and safeguarding functions and may be installed in hazardous areas, the strategy assumes appropriate isolation/venting/purging practices whenever intrusive work is required. To make the strategy easy to apply and to prevent duplicated maintenance, it follows a simple precedence rule: if a transmitter is already covered by a risk-based approach or by a higher-level maintenance regime, then a routine transmitter plan is not created in parallel. In practice, this means that transmitters that belong to a Safety Instrumented Function are maintained through the SIF initiator plan or the Full End to End (loop) test defined in the Safety Requirements Specification, rather than by adding separate transmitter routines on top. A second risk-based route is the API 14C approach. When a transmitter is included in the API 14C risk assessment scope, it follows a risk-based functional test, and the interval is defined by the SBM methodology [PC58963] OASDCDMP999001 (API 14C Testing Strategy) rather than by a generic fixed frequency. This aligns with the general approach used internally for API 14C items, where test periodicity is driven by the risk assessment outputs. For metering applications, the strategy shifts from “function testing for process protection/control” to “calibration governed by regulatory and customer requirements.” Flow transmitters used for fiscal/custody transfer/allocation/operational/reservoir-management metering are maintained through the metering cali | Flowmeter is an instrument measuring a flow and converts it into a standardized electrical signal which is transmitted either to a local control panel or to the ICSS. Flowmeter are based on different technologies , but not limited to: - Flow orifice with differential pressure transmitter, - Magnetic, - Ultrasonic, - Vortex, - Coriolis, - Turbine, - Positive Displacement meter, - Variable Area “VA”. Main flowmeter application are: - Process local or remote indication, - Process control, - Process safeguarding, - Or a combination of the three. Flowmeter are usually of smart type, HART protocol, with self or auto diagnostics facility. HART communicator device is required to perform the function test or to access to the stored data in the instrument internal memory. Flowmeter might be located in potential hazardous area and therefore might be EX rated. On-line flowmeter, i.e. DP transmitter, will be isolated, vented and purged for maintenance purpose. Flowmeter can be SIL rated as per IEC61511 and therefore part of the Safety Life Cycle, SIS Operation and Maintenance. Flowmeter included in metering system shall be part of the maintenance strategy of the metering package. For Liquid Effluents Flow Meters in Brazil R1: The technical note "IBAMA 01/11 III.1.5.2 – Liquid effluents" should be consulted and considered.
IPLG | Gauge, Level | Includes process isolation block valves. Includes the mounting assembly. Excludes Illuminators. Excludes any EX protection (i.e. Illuminators). | The integrity of level indicators is verified during routine engineering rounds and, as a general rule, they are replaced upon failure (i.e., under a corrective maintenance strategy). However, level indicators installed on boilers, which are considered critical safety items, will be subject to annual inspections in Brazil (where NR-13 applies), Guyana, and Angola. | Level gauge is a tube through which the operator can directly get a visual indication of the level of liquid of the equipment. Level Gauge is used for local indication. Level gauge can be of level glass type or magnetic type. Level Gauge should be isolated, vented and purged for maintenance purpose.
IPLS | Level Switch | Includes consideration of equipment Ex protection rating inspection requirements (where applicable). Includes mounting assembly. Include instrument cables and field termination. | The maintenance strategy for level transmitter is based upon a combination of periodic visual inspection to confirm loop component condition/integrity and periodic function testing checks to verify loop operation/trip settings. - In the case of Safety Instrumented Systems, appropriate inspection, function test check intervals will be determined via formal SIL assessment and specified in the Safety Life Cycle, SIS Operation and Maintenance. Only in case of bilge system void space, where sensors with Fork technology are applied and allow remote testing (e.g. Liquiphant FTL51 and FTL51B λdu=26~42 FIT (with Nivotester) and Rosemount 2140SIS λdu=5~12 FIT), the (PM00482A - Bilge System Level Switch remote Function Test) shall be implemented. If the fork sensor technology does not allow remote testing, the (PM00483A -Bilge System Level Switch Insp & Function Test) shall be applied. The functional test range for these instruments shall be defined based on a reliability assessment (λdu) according to the data provided by the manufacturer, with the device complying with the minimum requirements (SIL2/SIL3). For both Liquiphant FTL51 / FTL51B and Rosemount 2140, the periodicity of the functional test shall be set to 12 months. - In the case of process safety loops not SIL rated, appropriate inspection and function test check intervals will be determined based on API RP 14C. - In the case of process control and alarm loops identified as safety critical, appropriate inspection and function test check intervals will be determined on Risk-based criticality level resulting from the functional criticality assessment ‘FCA’. - Calibration of transmitter will be subject to a strategy of No Scheduled Maintenance but can be required when a misalignment between the transmitter output signal and the process physical value has been revealed during the functional test. - Basic indication and single alarm loops will be subject to “run to failure” strategy. For level transmitte | Level switches are instruments detecting a low or high of level liquid in an equipment and converts it into a on/off signal which is transmitted either to a local control panel or to the ICSS. Level switches are based on different technologies ,but not limited to: · Float · Capacitance · Fork Main level switches application are: · Process alarm, · Process control (on/off), · Process safeguarding, · Or a combination of the three. Level switches might be located in potential hazardous area and therefore might EX rated. Level switches can be SIL rated as per IEC61511 and therefore part of the Safety Life Cycle, SIS Operation and Maintenance.
IPLT | Transmitter, Level | Includes consideration of equipment Ex protection rating inspection requirements (where applicable) Includes mounting assembly(bracket support, instrument enclosure…), Includes instrument accessories when fitted (diaphragm seal and capillary, flushing ring, compact manifold, local display ...), Include process stand pipe and isolation block valves, Include instrument cables and field termination, Includes signal processing (transmitter) circuitry | Level transmitters that are part of SIF loops will have their maintenance performed according to the initiator’s maintenance plan. If the initiator’s interval is the same as the full end-to-end test, the transmitter maintenance will be carried out exclusively through the full end-to-end test (XSIF). Level transmitters that are not part of SIF loops but are included in the API 14C risk assessment will follow the maintenance plan PM00209B. Transmitters that are not NR13, not SIF, but are installed in Compressors (COSC, CORE, COCE), Turbines (DRGT), or Hydraulic Units (HYPU), will have their maintenance performed at a higher level, being verified during the instrumentation check routines of those systems. Transmitters that are not SIF, not included in the API 14C study, but are included in the Cause & Effect Matrix, will follow the maintenance plan PM00209A, according to the FCA and the Performance Standard. Transmitters that are not SIF, not included in the API 14C study, not listed in the Performance Standard, and not included in the Cause & Effect Matrix — if they perform shutdown or control functions — will follow the PM00209A plan, as per FCA and Performance Standard; however, if they are used only for alarm or indication and are not in the Performance Standard, they will be maintained under a Run to Failure regime. For Brazilian units, NR13 transmitters will follow the PM00209A plan, or PM00209B if included in the API 14C study.. Level transmitters (LTs) used for control or shutdown that are not SIF, not NR13, and not in the Cause & Effect Matrix — but are monitored for drift comparison with the Level Safety Transmitter through Asset Surveillance Intelligence (ASI) — will not receive maintenance plans. | Level transmitter is an instrument measuring a height of liquid and converts it into a standardized electrical signal which is transmitted either to a local control panel or to the ICSS. Level transmitters are based on different technologies ,but not limited to: - Differential pressure - Capacitance - Radar - Ultrasonic - Nucleonic Main level transmitter application are: - Process local or remote indication ( including process alarm), - Process control, - Process safeguarding, - Or a combination of the three. Level transmitters are usually of smart type, HART protocol, with self or auto diagnostics facility. HART communicator device is required to perform the function test or to access to the stored data in the instrument internal memory. Level transmitters might be located in potential hazardous area and therefore might EX rated. Level transmitter should be isolated, vented and purged for maintenance purpose. Level transmitter can be SIL rated as per IEC61511 and therefore part of the Safety Life Cycle, SIS Operation and Maintenance.
IPPG | Gauge, Pressure | Includes instrument accessories when fitted (diaphragm seal, flushing ring, compact manifold) Includes process isolation block valve Excludes mounting | Pressure gauges shall be maintain under ‘Run to Failure’ maintenance strategy unless required by Local regulation such as NR 13 (items 13.4.3.2, 13.5.3.2, 13.6.2.1). Therefore specific pressure gauges calibration shall be periodically verified when associated to pressure vessel or critical equipment subject to NR 13 requirement. If the calibration is found out the tolerance, then the pressure gauge shall be replaced. For metering package application, the pressure gauges are included in the maintenance strategy of the metering. | Pressure gauge is a direct reading mechanical instrument measuring and indicating a pressure of system. Pressure Gauge is used for in local indication, equipment setting pressure (i.e. pressure reducer). Pressure Gauge should be isolated, vented and purged for maintenance purpose. Pressure gauge included in metering system shall be part of the maintenance strategy of the metering package.
IPPS | Pressure Switch | Includes consideration of equipment Ex protection rating inspection requirements (where applicable). Includes mounting assembly. Includes instrument accessories when fitted (diaphragm seal, flushing ring, compact manifold, local display), Include process isolation block valve, Include instrument cables and field termination. | The maintenance strategy for pressure switch is based upon a combination of periodic visual inspection to confirm loop component condition and periodic function testing/calibration checks to verify loop operation/trip settings. - In the case of Safety Instrumented Systems, appropriate inspection, function test check intervals will be determined via formal SIL assessment and specified in the Safety Life Cycle, SIS Operation and Maintenance - In the case of process safety loops not SIL rated, appropriate inspection and function test check intervals will be determined based on API RP 14C. - In the case of process control and alarm loops identified as safety critical, appropriate inspection and function test check intervals will be determined on Risk-based criticality level resulting from the functional criticality assessment ‘FCA’. - Basic indication and single alarm loops will be subject to “run to failure” strategy. Pressure switch identified as safety critical element from the ‘FCA’, the functional test shall be considered assurance activity. Maintenance personnel could take credit to carry out an Ex inspection when applicable. Ex Inspection shall only be performed by competent Ex Inspection personnel COMPEX and/or IECEx certified. | Pressure switches are instruments detecting low or high of pressure on line or equipment and converts it into an on/off signal which is transmitted either to a local control panel or to the ICSS. Main pressure switches application are: · Process alarm, · Process control (on/off), · Process safeguarding, · Or a combination of the three. Pressure switches might be located in potential hazardous area and therefore might EX rated. Pressure switches can be SIL rated as per IEC61511 and therefore part of the Safety Life Cycle, SIS Operation and Maintenance.
IPPT | Transmitter, Pressure | Includes consideration of equipment EX protection rating inspection requirements (where applicable). Includes mounting assembly (bracket support, instrument enclosure…), Includes instrument accessories when fitted (diaphragm seal and capillary, flushing ring, compact manifold, local display), Include process isolation block valve, Include instrument cables and field termination, Includes signal processing (transmitter) circuitry. | The maintenance strategy for pressure transmitters is built around two core activities: periodic visual inspection to confirm loop condition and integrity (mounting, connections, accessories, cabling/field terminations, enclosure condition, and Ex requirements where applicable), and periodic functional testing to verify loop operation and the correct performance of alarms/trips and set points according to the transmitter’s role in the process. Because pressure transmitters can be used for indication, control, and safeguarding functions and may be installed in hazardous areas, the strategy assumes appropriate isolation/venting/purging practices whenever intrusive work is required. To make the strategy easy to apply and to prevent duplicated maintenance, it follows a simple precedence rule: if a transmitter is already covered by a risk-based approach or by a higher-level maintenance regime, then a routine transmitter plan is not created in parallel. In practice, this means that transmitters that belong to a Safety Instrumented Function are maintained through the SIF initiator plan or the Full End to End (loop) test defined in the Safety Requirements Specification, rather than by adding separate transmitter routines on top. A second risk-based route is the API 14C approach. When a transmitter is included in the API 14C risk assessment scope, it follows a risk-based functional test, and the interval is defined by the SBM methodology [PC58963] OASDCDMP999001 (API 14C Testing Strategy) rather than by a generic fixed frequency. This aligns with the general approach used internally for API 14C items, where test periodicity is driven by the risk assessment outputs. For metering applications, the strategy shifts from “function testing for process protection/control” to “calibration governed by regulatory and customer requirements.” Pressure transmitters used for fiscal/custody transfer/allocation/operational/reservoir-management metering are maintained through the m | Pressure transmitter is an instrument measuring a pressure and converts it into a standardized electrical signal which is transmitted either to a local control panel or to the ICSS. Main pressure transmitter application are: - Process local or remote indication, - Process control, - Process safeguarding, - Or a combination of the three. Pressure transmitters are usually of smart type, HART protocol, with self or auto diagnostics facility. HART communicator device is required to perform the function test or to access to the stored data in the instrument internal memory. Pressure transmitters might be located in potential hazardous area and therefore might be EX rated. Pressure transmitter should be isolated, vented and purged for maintenance purpose. Pressure transmitter can be SIL rated as per IEC61511 and therefore part of the Safety Life Cycle, SIS Operation and Maintenance.
IPRB | Pressure Safety Elements | Includes: - Rupture Discs - the disc and its disc holder - Buckling pin valves - Buckling pin regulator valves Excludes: - Pressure Safety Valves (own item class VASC) - Vacuum Valves (own item classe VASV) | The maintenance strategy for Pressure Safety Elements is based on: Rupture Disks: - Periodic visual inspection to confirm the components condition/integrity - Periodic replacement to guard against safety or production losses due to failure of device. - Only for Brazilian units, a formal inspection is carried out as part of NR13 requirements under PM00017A Buckling Pin Valves: - PM01638A - Buckling Pin Valve Quarter Turn test to detect any hidden failure - PM01640A - Inspection and replacement of pins and seals. Buckling Pin Regulator Valves: - PM01706A - Buckling Pin Regulator Valves torque test | Pressure Safety Elements (PSE) are non-reclosing pressure relief devices used to protect equipment from overpressure conditions. This item class includes rupture disks, buckling pin valves, and buckling pin regulator valves, among others. Rupture disks are commonly used in both critical and non-critical systems. They provide overpressure protection by rupturing at a predetermined pressure, preventing equipment failure. Rupture disks can also be installed upstream of pressure safety valves (PSVs) in toxic or corrosive applications to enhance protection. Buckling pin valves function as safety relief devices by using a calibrated pin that buckles under excessive pressure, ensuring a predictable and reliable relief mechanism in industrial applications. This item class encompasses various types of non-reclosing pressure relief devices designed to ensure system integrity and safety.
IPRO | Flow Orifice | -Includes flow Orifice Restriction (IPRO) -Excludes Flow V-Cone Element -Excludes Meter Run Element -Excludes Flow Orifice Element -Excludes Flow Coriolis Element -Excludes Flow Pitot Tube Element -Excludes Flow Venturi Element -Excludes Flow Magnetic -Excludes Flow Ultrasonic | The maintenance strategy for restriction orifices and metering orifices is based upon a combination of regular checks by operator during operation and/or periodic visual inspection. - Restriction orifice identified as Safety Critical Element, intrusive inspection shall be performed. - Basic restricting flow service and all process flow measurement (except metering system) are subject to regular checks by operator during operation. Orifice plate will be replaced based on “run to failure” strategy. - On metering application appropriate inspection check interval is governed by the local regulatory. - Visual inspection and replacement are considered as an intrusive inspection and required an isolation of the process line. | Restriction Orifices are orifice plates with a calibrated bore used to generate a known pressure drop. There are two types of orifices plates: - Restriction orifice plate used for depressurization system or restricting a flowrate, - Metering orifice plate used for the measurement of flowrate. Orifice plates can be installed between flanges or using an orifice housing assembly. Metering orifice plates included in metering system shall be part of the maintenance strategy of the metering package.
IPSP | Probe, Speed | Includes probe / sensor and mounting assembly. Include instrument cables and field termination. Includes consideration of equipment Ex protection rating inspection requirements | Speed probes/sensors will be subject to a Run to Failure strategy when installed as stand‑alone devices connected directly to a machine monitoring system. However, when a speed probe is connected to a speed transmitter, it will be inspected and tested as part of the maintenance strategy applied to the speed transmitter. Maintenance personnel could take credit to carry out an Ex inspection when applicable. Ex inspections shall only be performed by competent Ex‑certified personnel (COMPEX and/or IECEx). | Speed probes are instruments measuring a rotating speed on rotating equipment and convert it into a signal connected to a speed transmitter or directly to a machine monitoring system. Speed probes are based on inductive or magnetic type technology. Main application is the speed monitoring of rotating machine and protection on high speed. Speed probes might be located in potential hazardous area and therefore might Ex rated.
IPSS | Speed Switch | Includes consideration of equipment Ex protection rating inspection requirements (where applicable). Includes mounting assembly. Include instrument cables and field termination. | The maintenance strategy for speed switch is based upon a combination of periodic visual inspection to confirm loop component condition and periodic function testing checks to verify loop operation/trip settings. Speed switch should be included in the maintenance strategy of the rotating equipment (MHL). Maintenance personnel could take credit to carry out an Ex inspection when applicable. Ex Inspection shall only be performed by competent Ex Inspection personnel COMPEX and/or IECEx certified. | Speed switches are instruments detecting a low or high speed of rotating equipment and converts it into a on/off signal which is transmitted either to a local control panel or to the ICSS. Speed switches are based on different technologies ,but not limited to: · Magnetic sensor · Mechanical sensor Main application is the overspeed protection of rotating machine: Speed switches might be located in potential hazardous area and therefore might EX rated.
IPST | Transmitter, Speed | Includes mounting assembly. Includes signal processing (transmitter) circuitry and associated alarm/signal indications at the control system Include instrument cables and field termination. Include instrument cables and field termination. Includes consideration of equipment Ex protection rating inspection requirements (where applicable). | The maintenance strategy for speed instrumentation is based upon a combination of periodic visual inspection to confirm loop component condition and periodic function testing/calibration checks to verify loop operation/trip settings. The strategy outlined above will only be applied to monitoring function and alarm / trip loops. Basic indication loops will be subject to a strategy of No Scheduled Maintenance. Maintenance personnel could take credit to carry out an Ex inspection when applicable. Ex Inspection shall only be performed by competent Ex Inspection personnel COMPEX and/or IECEx certified. | Speed transmitters are instruments measuring the speed of rotating equipment and converts it into a standardized signal which is transmitted either to a local control panel or to the ICSS. Speed transmitter are based on different technologies ,but not limited to: - Magnetic pick up sensor Main application is the speed monitoring of rotating machine. Speed transmitter might be located in potential hazardous area and therefore might EX rated.
IPTG | Gauge, Temperature | Includes the mounting assembly. | Temperature gauges shall be maintain under ‘Run to failure‘ maintenance strategy unless required by Local regulation such as NR 13. Therefore specific temperature gauges shall be periodically calibrated when associated to pressure vessel or critical equipment subject to NR 13 requirement. For metering package application, the temperature gauges are included in the maintenance strategy of the metering. | Temperature gauge is a direct reading mechanical instrument measuring and indicating a temperature of system. Temperature Gauge is used for local indication. Temperature gauge included in metering system shall be part of the maintenance strategy of the metering package.
IPTT | Transmitter, Temperature | Includes consideration of equipment Ex protection rating inspection requirements (where applicable) Includes mounting assembly for remote type (bracket), Include instrument cables and field termination, Includes signal processing (transmitter) circuitry | The maintenance strategy for temperature transmitters is built around two core activities: periodic visual inspection to confirm loop condition and integrity (mounting, connections, accessories, cabling/field terminations, enclosure condition, and Ex requirements where applicable), and periodic functional testing to verify loop operation and the correct performance of alarms/trips and set points according to the transmitter’s role in the process. Because temperature transmitters can be used for indication, control, and safeguarding functions and may be installed in hazardous areas, the strategy assumes appropriate isolation/venting/purging practices whenever intrusive work is required. To make the strategy easy to apply and to prevent duplicated maintenance, it follows a simple precedence rule: if a transmitter is already covered by a risk-based approach or by a higher-level maintenance regime, then a routine transmitter plan is not created in parallel. In practice, this means that transmitters that belong to a Safety Instrumented Function are maintained through the SIF initiator plan or the Full End to End (loop) test defined in the Safety Requirements Specification, rather than by adding separate transmitter routines on top. A second risk-based route is the API 14C approach. When a transmitter is included in the API 14C risk assessment scope, it follows a risk-based functional test, and the interval is defined according to the SBM methodology [PC58963] OASDCDMP999001 (API 14C Testing Strategy) rather than by a generic fixed frequency. For metering applications, the strategy shifts from “function testing for process protection/control” to “calibration governed by regulatory and customer requirements.” Temperature transmitters used for fiscal/custody transfer/allocation/operational/reservoir-management metering are maintained through the metering calibration regime, including cases where the same transmitter is also classified as NR13 within the metering | Temperature transmitter is an instrument measuring a temperature and converts it into a standardized electrical signal which is transmitted either to a local control panel or to the ICSS. Temperature transmitter application are, but not limited to : - Process local or remote indication ( including process alarm), - Process control, - Process safeguarding, - Or a combination of the three. Temperature transmitters are usually of smart type, HART protocol, with self or auto diagnostics facility. HART communicator device is required to perform the function test or to access to the stored data in the instrument internal memory. Temperature transmitters might be located in potential hazardous area and therefore might EX rated. Temperature transmitter is an off-line instrument and do not need to be isolated from process for maintenance purpose. Temperature transmitter can be SIL rated as per IEC61511 and therefore part of the Safety Life Cycle, SIS Operation and Maintenance. Temperature transmitters include in metering system shall be part of the maintenance strategy of the meter.
IPVE | Element, Vibration | Includes sensor and mounting assembly Includes consideration of equipment Ex protection rating inspection requirements Excludes Vibration transmitter | Functional testing and integrity checks of these instruments are already embedded in the Maintenance High Level (MHL) strategy applied to the main equipment, which includes visual inspections and functional verification. As a result, standalone preventive tasks for IPVE are not required, since failure of these devices would be identified and addressed through system-level diagnostics or during scheduled MHL routines. All other pieces will be considered supported by the remote monitoring from Department ASI. IMPORTANT NOTE: * Tripping is not the biggest issue for this barrier, where the worst scenario is more related to any leakages inside compressors and there are more ways to detect it. * probes X & Y have been considered redundant, reason there is no dedicate plan applied for each probe. Overview, covered by: • Power Turbine (DRGT) – PM00277A Instrumentation Checks • Compressors (COCE, COSC) – PM00277A Instrumentation Checks • AC Generator (EGEG) - PM00009A CBM Generic Vibration Measurement • Gearbox (DRGB, DRVS) – PM00009A CBM Generic Vibration Measurement • Motors (DREM) – PM00009A CBM Generic Vibration Measurement • Pumps (PUCE) – PM01160A Vibration and Parameter Monitoring • Purifier (VEFP) – PM00009A CBM Generic Vibration Measurement Maintenance personnel could take credit to carry out an Ex inspection when applicable.Ex Inspection shall only be performed by competent Ex Inspection personnel COMPEX and/or IECEx certified. | Vibration sensors are instruments measuring a vibration on rotating equipment and converts it into a signal connected to a vibration transmitter or a vibration monitoring system. Vibration sensors/elements are based on inductive technology. Main application is the detection of abnormal vibration for protection of rotating machine. Vibration sensors/elements might be located in potential hazardous area and therefore might EX rated.
IPVS | Vibration Switch | Excludes consideration of equipment Ex protection rating inspection requirements (where applicable) Includes signal processing (transmitter) circuitry Includes switch and mounting assembly | The maintenance strategy for vibration switchs (IPVS) is defined asMaintenance High Level (MHL), considering that these devices are non-critical and are continuously monitored through the primary equipment's performance. Functional testing and integrity checks of these instruments are already embedded in the Maintenance High Level (MHL) strategy applied to the main equipment, which includes visual inspections and functional verification. As a result, standalone preventive tasks for IPVS are not required, since failure of these devices would be identified and addressed through system-level diagnostics or during scheduled MHL routines. | Vibration switches are used to provide alarm and trip input signals depending on their setting, in order to protect certain equipment.
IPVT | Transmitter, Vibration | Includes mounting assembly. Includes signal processing (transmitter) circuitry Include instrument cables and field termination. Includes consideration of equipment Ex protection rating inspection requirements (where applicable). Excludes Vibration sensor. | The maintenance strategy for vibration instrumentation is based upon a combination of periodic visual inspection to confirm loop component condition and periodic function testing checks to verify loop operation/trip settings. The vibration transmitters are included in PM00277A – Instrumentation Checks. Certain tags are monitored through System1, undergo routine quarterly inspections via CBM Vibration Analysis, and are therefore classified as MHL. Basic indication loops will be subject to a strategy of No Scheduled Maintenance. Maintenance personnel could take credit to carry out an Ex inspection when applicable. Ex Inspection shall only be performed by competent Ex Inspection personnel COMPEX and/or IECEx certified | Vibration transmitters are instruments converting the signal emitted by vibration sensors into a standardized signal which is transmitted either to a vibration monitoring system or to the ICSS. Main application is the vibration monitoring of rotating machine such as axial and radial shaft. Vibration transmitter might be located in potential hazardous area and therefore might EX rated.
IPWT | Weight Transducer | Includes transducer, wiring, electronic components and display. | The maintenance strategy for the weight transducers is based upon the following activities: - Inspection and calibration check (Hold a rotating spare) - EX inspection in line with SBM Ex inspection Policy The following items will have their maintenance covered under the routine strategy of the systems or equipment they belong to (MHL) - Load pins and weight transducers that are part of the mooring load monitoring - Load cells that are part of the Pedestal Crane - Load pins and Weight Transducers that are part of the Quick Release Hook | Weight transducers are used to convert applied force into an electronic signal for measurement and display.
IPZS | Position Switch | Includes detector. Includes mounting assembly. Includes instrumentation cables and termination. Includes consideration of equipment Ex protection rating inspection requirements (where applicable). | The maintenance strategy for position instrumentation is based upon a combination of periodic visual inspection to confirm loop component condition and periodic function testing/calibration checks to verify loop operation/trip settings. Position / limit switches associated with lifting devices and actuated valves will be tested as part of the scheduled maintenance on associated equipment. In these cases, separate jobs will not be raised for the position / limit switches. Basic indication and single alarm loops will be subject to “run to failure” strategy. For limit switch identified as safety critical element from the ‘FCA’, the functional test shall be considered assurance activity. Maintenance personnel could take credit to carry out an Ex inspection when applicable. Ex Inspection shall only be performed by competent Ex Inspection personnel COMPEX and/or IECEx certified. | Position and Limit switches are instruments detecting a position of a part of equipment and converts it into an on/off signal which is transmitted either to a local control panel or to the ICSS. Technology can be inductive, magnetic or mechanical (lever, rod, roller) Position and Limit switches application are: · Valve position monitoring, · Process Interlock, · Lifting device stop / trip function Position and Limit switches might be located in potential hazardous area and therefore might EX rated. Pressure switches can be SIL rated as per IEC61511 and therefore part of the Safety Life Cycle, SIS Operation and Maintenance.
JAJF | Doors/Ports/Windows | Includes: - Watertight doors - Weathertight doors - Fire‑rated doors - Door rames, hinges, handles, locking and latching mechanisms - Closing devices and self‑closing arrangements Excludes : - Structural bulkheads and decks - Passive fire protection of walls and ceilings (managed under SCPF) | The maintenance strategy can be summarized as follows: Regular Inspections of door frames, seals, hinges, locks, and surrounding components ensuring good functioning as structural safety barrier. The goal is to identify signs of wear, corrosion, or damage that could compromise the doors' effectiveness. The maintenance strategy for Doors is established to ensure the continued integrity, operability and availability of passive safety barriers. The strategy is based on SOLAS and fire safety requirements and is implemented through: - Periodic visual inspections and functional testing of door leaves, frames, seals, hinges and locking mechanisms. These activities verify correct operation, structural condition and barrier effectiveness, identifying degradation such as corrosion, seal damage, misalignment or impaired closing that could compromise fire, watertight or weathertight performance. | Weather-tight and Watertight doors are assets technically designed to provide an effective barrier against weather elements and water ingress in various applications. These doors are particularly important in marine and industrial settings where protection against external elements and potential flooding is critical. Weather-tight doors are designed to prevent the entry of wind, rain, and other environmental factors into enclosed spaces. They are commonly used on ships, offshore platforms, and buildings where maintaining a controlled interior environment is essential for operational efficiency and the safety of personnel. Watertight doors, on the other hand, are specifically engineered to resist the passage of water and are crucial in preventing flooding in areas that may be exposed to water ingress. In marine vessels, watertight doors are strategically placed to compartmentalize the ship, ensuring that if one section is breached, the flooding is contained, reducing the risk of capsizing. Fire doors are technically designed assets that provide an effective barrier against the spread of fire and smoke. These doors are particularly important in marine and industrial settings, by offering a reliable fire-resistant barrier, fire doors help safeguard lives, equipment, and infrastructure during emergencies. All doors are constructed with robust sealing mechanisms, such as gaskets and compression systems, to create an airtight and watertight seal when closed. They are typically made from durable materials, like steel or aluminum, to withstand harsh environmental conditions and the potential impact of waves or pressure differentials. The doors are often operated manually or electronically, and they may feature additional safety features, such as dogging mechanisms, quick-release handles, and emergency override systems, to ensure ease of operation and rapid access during emergencies.
LBDL | Lifeboat, Davit Launched | Includes: Lifeboat launching and recovery systems Lifeboat propulsion and steering systems Lifeboat diesel engine and starting systems Release and Separation Systems Local controls and protection required to execute launch/recovery Bilge, deluge and sprinkler systems Navigation systems Safety and survival systems Excludes: Communication equipment (radios and external communication systems) Pyrotechnics (LSPI) Starting energy storage systems | The maintenance strategy for davit‑launched lifeboats is established in accordance with SOLAS Chapter III, IMO Resolution MSC.402(96), IMO Circular MSC.1/Circ.1486, and GEMS Instruction CP‑ECO‑OPS‑VES‑LMD.GRP.INS.0075.ENG. The strategy is designed to ensure continuous operability, regulatory compliance, and readiness of the lifeboat system as a safety‑critical means of evacuation. The maintenance programme comprises the following activities: Weekly checks, performed by the onboard crew, to verify the immediate operability of the lifeboat. These checks confirm that the lifeboat can be moved from the stowed to the extended position and that key systems such as propulsion, steering, and engine starting are functional. In addition, weekly cooling water sampling and analysis of the lifeboat diesel engine is carried out (including pH, chlorides and residual inhibitor levels). This task has been introduced based on fleet experience and identified cases of internal corrosion in lifeboat engine cooling systems, aiming to detect early degradation mechanisms that may develop even in engines with low running hours. Monthly checks, including moving the lifeboat from the stowed to the extended position, detailed visual inspections, lubrication of relevant components, and verification of system readiness. In accordance with IMO MSC.1/Circ.1486, the lifeboat is lowered to just above the water level on a monthly basis to verify correct operation of the launching appliance without fully waterborne release. Annual activities, consisting of a 12‑monthly sea trial, during which the lifeboat is launched, maneuvered on the water, and all essential systems are operated to demonstrate full functional capability. In addition, annual servicing and functional verification of critical components, including the hydrostatic release unit and associated launching and recovery systems, are performed in accordance with manufacturer recommendations. Five‑yearly (60‑monthly) comprehensive ma | The lifeboat is a Totally Enclosed Motor Propelled Survival Craft (TEMPSC) designed to provide a reliable means of evacuation for offshore personnel in emergency situations. It shall be capable of starting on demand, being launched safely, navigating away from the installation, and sustaining the occupants with adequate protection and survival equipment. The lifeboat is normally stowed on its davit in a ready‑for‑use condition. During an emergency, the davit is deployed to the extended position to allow embarkation. After boarding, the craft is lowered to the waterline under controlled descent provided by the winch brake system. The coxswain actuates the release hooks, which are operated via a remote control wire and are designed to open simultaneously. The release system can be reset to allow recovery of the lifeboat after drills or tests. The lifeboat provides protection and survivability through its enclosed structure and is equipped with systems supporting: Survivability and safety, including air supply, bilge pumping, fire protection via sprinkler / deluge system, portable fire extinguisher, and water‑resistant operating instructions; Life‑saving and survival provisions, such as water and food rations, first‑aid kit, anti‑seasickness tablets, seasickness bags, and survival equipment as required by SOLAS and LSA Code; Detection and signalling, including internal and external lighting, search light, pyrotechnic signals, sound signalling devices, and visual distress aids; Navigation and situational awareness, including compass and associated aids; Communication capability, including VHF radio, SART and EPIRB, noting that maintenance of communication equipment is managed under a separate item class. The lifeboat is propelled by a diesel engine and associated systems, including: Diesel engine, fuel tank and fuel system; Starting system and starting batteries; Propulsion system comprising propeller, stern tube, ducted rudder and steering system (main
LBLR | Life Raft | Includes: - Inflatable liferafts - Liferaft container and securing arrangements - Painter line and weak link - Hydrostatic Release Unit (HRU) - Manual release mechanisms and lashings - Cradle and stowage arrangements directly supporting the liferaft container Excludes: - Davits and launching appliances (managed under LHDA) - Fall wires, winches or hydraulic launching systems - Escape ladders, embarkation ladders and ropes (managed under LSLA) | The maintenance strategy for liferafts is established to ensure continuous readiness, correct deployment and regulatory compliance of life‑saving appliances used in abandonment scenarios. The strategy is based on SOLAS and the LSA Code and is implemented through: - periodic on‑board visual inspections and functional checks of the liferaft container, securing arrangements, painter line and release mechanisms; - combined with mandatory shore‑based servicing and recertification performed by approved service stations at defined intervals. This approach ensures availability on demand while maintaining certification and manufacturer compliance. | Inflatable throw‑overboard liferafts are intended to provide a safe and buoyant survival platform for personnel following abandonment of the unit. Liferafts are stored in containers on deck and are designed to be automatically or manually released and inflated when deployed. The scope of this item class covers the integrity, readiness and correct release of the liferaft up to the point of deployment, excluding launching appliances and embarkation arrangements.
LBRB | Rescue Boat | Includes: Rescue boat hull and structural elements Rescue boat propulsion and steering systems Release and recovery interface systems Safety and survival systems Excludes: Rescue boat launching and recovery systems | The maintenance strategy for Rescue Boats (LBRB) is driven by statutory life‑saving appliance requirements, OEM recommendations, and SBM performance standards, recognizing the rescue boat as a safety‑critical asset. Maintenance activities are focused on ensuring continuous readiness, functional integrity, and reliable operation of the rescue boat, its propulsion, steering, release interface, and essential safety and survival systems. A combination of routine inspections, functional testing, and periodic servicing is applied to detect degradation, prevent latent failures, and verify operational capability. Routine checks and non‑intrusive inspections are typically performed by onboard personnel, while intrusive maintenance, statutory testing, and major servicing activities are carried out by authorized third‑party service providers in accordance with approved maintenance programs. | The Rescue Boat (LBRB) is responsible for rescuing persons in distress, including man‑overboard recovery and assistance during emergency situations, and for supporting life‑saving operations such as the recovery and marshalling of survival craft. The scope covers the rescue boat as a life‑saving craft, including its hull, propulsion, steering, release interface, and essential onboard safety and survival systems required to ensure readiness, maneuverability, and effective rescue operations.
LFEX | Extinguisher | Includes: - Handheld and wheeled extinguishers (CO₂, foam, dry powder, water, wet chemical) - Associated storage cabinets Excludes: - Cylinders of fixed firefighting systems, which are covered under their own Item Class | The maintenance strategy for portable fire extinguishers is based on regulatory requirements and includes: - Monthly visual inspection to verify location, accessibility, physical condition, and readiness of handheld and wheeled extinguishers; - Annual or semiannual servicing (depending on extinguisher type, e.g., CO₂) to assess weight loss, pressure levels, and general condition, including trigger and gauge functionality; - Hydrostatic pressure testing and re-certification of extinguisher containers every 5 or 10 years, depending on local regulations and extinguisher type (e.g., foam, water, dry powder, wet chemical, CO₂); - Replacement of extinguishing as part of servicing or re-certification, when required. This strategy satisfies the requirements of NFPA 10, ABNT NBR 12962, and IMO Resolution A.951, ensuring compliance, reliability, and operational readiness of portable firefighting equipment onboard FPSOs. | A portable fire extinguisher is a handheld or wheeled device designed to suppress incipient fires by discharging an extinguishing agent. It typically consists of a pressurized canister equipped with a directional nozzle used to release water, generated foam, wet chemical,CO2, or dry powder directly onto the fire source. These extinguishers are deployed across critical areas of the FPSO to enable immediate manual firefighting response, prevent escalation, and support personnel safety during emergency situations
LFFB | Box, Fire Hose | Includes : - Fire hose box / cabinet - Cabinet door, hinges, latches - Identification and nameplates - Internal brackets and stowage arrangements Excludes : - Fire hose reels (maintained under LFHR – Fire Hose Reel) - Fire hydrants (maintained under SHPY – Fire Hydrant) - Firewater ring main and valves | The maintenance strategy for Fire Hose Boxes is based on periodic visual inspections to ensure the structural integrity, accessibility, identification and serviceable condition of the enclosure. The strategy focuses on confirming that the box is free from damage, corrosion or obstruction and that stored equipment can be accessed without delay. No functional or hydraulic testing is performed under this item class, as firefighting performance is assured through associated Fire Hose Reels (LFHR) or Fire Hydrants (SHPY). | The Fire Hose Box is intended to provide protected storage and clear identification for portable fire‑fighting equipment, ensuring that hoses and nozzles are securely stowed, protected from environmental damage, and immediately accessible during emergency response.
LFHE | Fire Hose Reel (Obsolete) > LFHR | Includes Attached Fire Hose & Nozzle Includes Fire Hose Reel Includes Hose Reel Isolation Valve | The maintenance strategy for hose reels is based upon the following activities and aligns with regulatory requirements: • Visual inspection to confirm integrity of fittings and reel, access is unobstructed and operating instructions are legible • Function testing to confirm integrity of fittings and reel and satisfactory operation of the hose reels in all modes | Fire Hose Reel To provide first defence fire water within the desired range.
LHDA | Davit | Includes: - davit structure (frame, arm) - wire guiding system (sheaves) - davit-launched life rafts Excludes: - winch, wire and hook maintained at lower level (MLL) following its own maintenance strategy (WIWR) - motorisation (electric or hydraulic) - gearbox - Hydraulic Power Unit (HPU) - Lifeboat. | The Maintenance Strategy for the Davit described in this document is based on: - 6-month General inspections - 12-months Davit-launched Liferafts Recertification - 5-year Structural Inspections and Load Test Lifeboat Davit needs to be “operationally tested under a load of 1.1 times the total mass of the liferaft when loaded with its full complement of persons and equipment whenever the automatic release hook is overhauled. Such over-hauling and test shall be carried out at least once every five years” according to SOLAS regulations. The maintenance tasks for this load testing are covered under this strategy, however they should be carried out in conjunction with other Lifeboat activities described in the maintenance strategy of equipment type LBDL – Lifeboats. It should also be noted that the function tests and other inspections associated with the lifeboat davit would be carried out during the lifeboat maintenance activities in compliance and guidance with the OEM recommendations, and described in the maintenance strategy of equipment type LBDL – Lifeboats. Life Raft Davits needs 12 montlhy recertification in accordance with SOLAS Chapter III Res. 20 and IMO Circular MSC.1/Circ.402 (96). | Davit (LHDA) is a compact crane typically situated on a ship, designed for the purpose of supporting, raising, and lowering loads, such as lifeboats. Comprising booms and arms, the davit employs a winch (not detailed in this document) to lift loads, allowing them to pivot through one or more axes. Articulated together by pins, the davit's various arms enable flexibility. Additionally, a wire, connected to the winch, is directed through sheaves on the davit to the winch drum (excluded from this document). It's important to note that this document exclusively addresses permanently installed davits, with no coverage of movable/portable davits.
LHFL | Fairlead | Includes - the main body of the fairlead - the rolling elements (if applicable) - the welds and/or thread/bolts associated - chain guide. | Fairleads (LHFL) that are part of the mooring system are subject to visual inspection every 30 months, performed during the Class In-Water Survey campaign. No individual PM is required for each fairlead from mooring system, as they are covered by the campaign scope. Converted vessels may include additional fairleads not related to FPSO mooring system and no longer in use under FPSO operation. These fairleads are not subject to any maintenance routine. | Fairlead is a device mounted on a boat to guide a line, rope or cable, in order to keep it clear of obstructions, prevent it from cutting or chafing, or maintain it at an angle. Fairlead may be extension refers to chain connector. The chain tension and stressed are transmitted to FPSO structure thanks to fairlead.
LHPE | Padeyes | Includes: - the main body of the padeye - the opening (eye) - the welds and/or thread/bolts associated. Excludes: - Any equipment or structure where the padeye is attached/welded | The maintenance strategy to be applied to LHPE (Padeyes) is associated with activities stated on regulatory requirements for lifting gears. The inspection activities are based on: - Pre-Use inspection by a competent person - 12 monthly thorough examination witnessed by a third party lifting technical authority to ensure that the safety and reliability of the padeye · 60 monthly test and thorough examination (usually a Non-Destructive Test (NDT)) witnessed by a third party lifting technical authority to identify any deficiencies that may constitute a hazard i.e. fatigue cracks or corrosion cracks | Padeye is a small usually round opening that is in an edgewise projection of a plate welded or otherwise fixed (bolts, etc.) to a part of a structure, intended for attaching, lifting and suspending a designed load or packaged assembly.
LHWL | Windlass | Includes hawse pipe. Includes riding chock and riding pawl. Includes devil’s claw. Includes chain handling wheel (also called gypsy or wildcat) and chain. Includes spill pipe. Includes motorisation (electric or hydraulic). Includes gearbox. Includes brakes and other safety equipment. Exclude Hydraulic Power Unit (HPU). | Visual inspections should be performed before, during and after each anchoring operation to ensure that the windlass and the chain is free from any damage, corrosion, cracks, looseness, leaks, and that it is suitable and safe for further use. The Maintenance Strategy for the windlass described in this document is based on the following Planned Maintenance Routine (PMR) which includes the following: - Routine inspections, Visual checks, lubrications - Detailed inspection, safety system function tests, brake adjustments, etc. - Bolting systems inspections - Spline inspections – Gearbox, Hydraulic Motor and Electric Motor Maintenance - Structural inspections – NDT | Windlass (LHWL) is a specific type of winch, usually used in a marine environment to pull anchors and chains. The chain handling wheel (also called gipsy or wildcat) used to drive the chain is usually horizontal. Windlasses described in this document are electrically or hydraulically powered.
LMLC | Loadmaster Computer | Includes Loadmaster Computer System | The maintenance strategy for the Loadmaster Computer is based upon periodic computer checks to verify correct functioning of the Stability program. | An on‑board stability computer is an instrument installed on the vessel that verifies whether the stability requirements specified in the Stability Booklet are satisfied for any loading or ballast condition.
LSBU | Lifebuoy | Includes: - Lifebuoys - Buoyant lifeline (where fitted) - Mounting brackets and supports - Self‑igniting lifebuoy lights (where fitted) - Self‑activating smoke signals (where fitted) - Quick‑release arrangements (manual and bridge‑operated, where applicable) - Electronic Remote Release Units (ERU/ERRS where fitted) | The maintenance strategy for Lifebuoys is established to ensure continuous availability, functional reliability, and regulatory compliance of lifesaving appliances used for Man Overboard response. The strategy is based on SOLAS requirements and is implemented through monthly visual inspections and functional testing, covering equipment condition, accessibility, statutory markings, self‑activating lights and smoke signals, lifelines, and, where fitted— manual and remote release mechanisms. Note: For units equipped with lifebuoys fitted with a manual release mechanism, an electrician resource shall be included during inspection and functional testing. This requirement shall be implemented through a unit‑specific PM Action, defined and scheduled exclusively for the applicable unit. | The Lifebuoy is intended to provide immediate flotation assistance to a person in the water and to support Man Overboard (MOB) recovery by maintaining buoyancy, visibility, and location marking until rescue is effected. Where fitted, associated lights, smoke signals, lifelines, and remote release arrangements enhance detectability and rapid deployment.
LSES | Eye Wash Station | Includes: - Eye wash station assembly (standalone) - Tank-type eye wash stations: tank/reservoir as part of the station - Saline bottles, eye pads and associated consumables stored in the eyewash cabinet - Station signage and identification | The maintenance strategy for the Eye Wash Station is established to ensure immediate availability and regulatory compliance of emergency eye decontamination equipment used for personnel safety. The strategy attends applicable regulatory requirements, including SI 1992/3139 and NR‑37 (for Brazilian units), and is implemented through: - periodic inspection and functional testing. to ensure continuous operability and readiness of the equipment. | The Eye Wash Station is intended to provide an immediately available and continuous supply of clean water at adequate flow and pressure to enable effective flushing and decontamination of the eyes of personnel exposed to hazardous, corrosive, toxic, or injurious substances.
LSFA | First Aids Kit | Includes First Aid Kit Cabinet and Inventory Includes Signage | The maintenance strategy for first aid kits is based upon a regular visual inspection to confirm their continued integrity, availability for use and that all lifed items are in date. This item class is controled following their operational/medic routine, to manage medicines and hospital equipments. REF: SBM COP 00.07.039 Medical equipment stock guidelines | First Aid Kits
LSFL | Locker, Fireman Outfit | Includes: - Lockers containing fireman’s outfits - Lockers containing firefighting equipment - Locker contents Excludes: - Helideck rescue and firefighting equipment (covered under its own Strategy) | The maintenance strategy for lockers containing fireman's outfits or firefighting equipment is based upon regular inspections to confirm the integrity of the lockers and to ensure the contents remain in good condition and fit for service. | Lockers containing fireman's outfit or firefighting equipment. To securely contain and protect sufficient fireman’s outfits or firefighting equipment from the environment, allowing the contents to perform their desired function in a hazardous or emergency situation. Lockers are positioned at appropriate locations across the FPSO in accordance with the Fire Control Plan.
LSHE | Helideck Safety Equipment | Includes: - Portable helideck crash rescue equipment - Helideck crash rescue storage boxes and cabinets - Equipment identification and labelling Excludes: - Fireman outfits and lockers (managed under LSFL) - Structural helideck elements and markings (managed under VEHD) - Firefighting systems and fixed fire protection | The maintenance strategy for helideck safety equipment is established to ensure the continuous availability, correct inventory and serviceable condition of portable crash rescue equipment used during helicopter emergency response. The strategy is based on the requirements of CAP 437 – Offshore Helicopter Landing Areas, and is implemented through: - periodic visual inspections and inventory checks of helideck crash rescue equipment and associated storage boxes. These activities verify the presence, condition, accessibility and identification of the equipment, ensuring it is immediately available and fit for use in the event of a helicopter incident, without performing intrusive or functional testing that could compromise equipment integrity. | Helideck safety equipment covered by this item class is intended to support initial emergency response and rescue operations following a helicopter incident on the helideck. The scope includes the integrity, availability and correct stowage of portable crash rescue equipment and associated storage arrangements, ensuring that equipment is immediately accessible and fit for use when required.
LSLA | Escape Ladder and Rope | Includes: - Escape ladders - Escape ropes - Ladder steps, side ropes and splices - Protective covers and stowage bags - Securing arrangements directly associated with the ladder or rope Excludes: - Pad eyes and structural attachment points (managed under LHPE – Pad Eyes) - Access ladders for normal operation - Temporary or portable ropes not designated as escape equipment | The maintenance strategy for escape ladders and ropes is established to ensure that emergency escape equipment remains fit for service, accessible and safe to use when required. The strategy is implemented through: - periodic condition‑based visual inspections. Focusing on the integrity of ladders, ropes, steps, splices, securing arrangements and protective covers. Inspections aim to identify deterioration such as wear, corrosion, abrasion, UV degradation or damage that could compromise safe use during emergency evacuation. | Escape ladders and ropes are intended to provide a safe means of egress from the unit to the sea during emergency situations where normal evacuation routes are unavailable. These items form part of the unit’s emergency escape arrangements and are normally stored in protective covers at designated locations. The scope of this item class covers the integrity, condition and readiness of the ladders and ropes, excluding structural attachment points and launching systems.
LSLI | Line Throwing Appliance | Includes Line throwing appliance and integral rocket. Includes Stowage Location. | The maintenance strategy for line throwing appliances is based upon regular inspections to check condition, expiry date, accessibility and to confirm their continued availability for use. | Line throwing appliance (rescue line), designed to create line connections in emergencies at sea. Line throwing appliances are positioned at appropriate locations across the FPSO in accordance with the Safety Plan.
LSLJ | Lifejacket | Includes Inflatable Lifejackets Includes Non-Inflatable Lifejackets Includes Light and Whistle Includes Lifejacket stowage locations | The maintenance strategy for lifejackets and associated storage boxes is based upon the following activities and aligns with SOLAS requirements: - Inventory checks - Visual inspection including checks on certification validity - Annual servicing (inflatable lifejackets only) | Inflatable lifejackets, non-inflatable lifejackets, lifejacket stowage’s. Lifejackets provide personnel with suitable personal protection equipment to aid survival and escape should a hazardous event occur. The equipment is positioned at appropriate locations throughout the FPSO, in accordance with the FPSO Safety Plan.
LSOS | Oil Spill Kit | Includes all the material present in SOPEP Kits: - Oil Spill Kits - Chemical Spill Kits - Universal Spill Kits - Storage Cabinets - PPE (Safety Glasses, Gloves, etc.) | The maintenance strategy for the Shipboard Oil Pollution Emergency Plan (SOPEP) relies on scheduled inspections to verify the integrity of the equipment and its associated storage cabinets. | SOPEP kit stations are designated to support the vessel in responding to onboard spill incidents involving oil or chemical products.
LSPI | Pyrotechnics Equipment | All pyrotechnics and Stowage Cabinet | The maintenance strategy for Safety Pyrotechnics is governed by SOLAS Reg 20 and consists of regular scheduled checks to confirm the continued integrity of the devices and associated storage. | Rocket Parachute Flares, Hand flares, Line throwing rockets, and Smoke floats / Ovbd markers
LSRE | Resuscitator, O2 | Includes oxygen/air resuscitator cylinder Includes storage cabinet Includes oxygen/air resuscitator ancillaries (i.e. breathing face mask) Includes PPE signage | The maintenance strategy for oxygen/air resuscitators is based on the following activities, with the testing of oxygen/air cylinders governed by regulatory requirements: 1. Visual inspection 2. Function testing 3. Renewal/recertification of oxygen/air cylinders, and replacement of manufactures recommended service components | Oxygen/Air Resuscitator is intended to store and provide a person with breathing quality air for a predefined period especially in emergencies
LSSH | Smoke Hood | Includes: - Smoke Hoods (standalone or those contained in Grab Bags), - Grab Bags and contents (e.g. Smoke Hoods, Light Sticks, Gloves), - Stowage Locations and Storage Cabinets. Excludes: Escape Sets (Sets that provide a breathable air cylinder) | The maintenance strategy for smoke hoods and grab bags is based upon regular inspections to check condition, expiry date, accessibility and to confirm their continued availability for use. | Smoke Hoods and Grab Bags are designed to provide temporary respiratory protection during emergency situations involving smoke, toxic gases, or other hazardous atmospheres. Their purpose is to enable personnel to safely evacuate from affected areas while minimizing the risk of inhaling harmful substances. They are strategically at appropriate locations throughout the FPSO in accordance with the Safety Plan to ensure quick and easy access during emergencies.
LSSR | Stretcher | Includes stretcher body and ancillaries Includes restraint buckles Includes restraint straps Includes lifting slings Includes stretcher stowage cabinet Includes safety signage | The maintenance strategy for stretchers is based upon a regular visual inspection to confirm their continued integrity, availability for use and that all consumable items are in date. | Stretchers and associated cabinets
LSSS | Safety Shower Assembly | Includes: - Safety Shower Assembly - Integrated eyewash unit (when installed as part of the same assembly) - Shower head, eyewash nozzles, strainers and flow regulators - Local isolation valve dedicated to the safety shower assembly - Local activation devices (push handle) - Station signage and identification Excludes - Firewater system and firewater ring main - Eyewash stations installed as standalone units (covered under Eye Wash Station item class) | The maintenance strategy for the Safety Shower Assembly is established to ensure immediate availability and regulatory compliance of emergency decontamination equipment used for personnel safety. The strategy is based on regulatory requirements, including ABNT NBR 16291 and ANSI/ISEA Z358.1‑2014 (R2020), and is implemented through: - weekly functional testing and; - periodic cleaning, inspection, and testing, to ensure continuous operability and readiness of the system. | The Safety Shower Assembly is intended to provide an immediately available and continuous supply of clean water at an adequate flow and pressure, enabling effective emergency decontamination of personnel exposed to hazardous, corrosive, toxic, or injurious substances.
LSST | Safety Torch | Includes Safety Torches Includes Stowage | The maintenance strategy for safety torches is based upon the following activities: - Visual inspection - Function test | Safety Torches is a tough, powerful, easy to use and safe to use in potentially explosive atmospheres hand held light.
MCCC | Chain Connector/ Chain Stopper | Includes: - Chain Connector - Chain Stopper Excludes: - Riser Tensioning Package (onw EMS PKRT) - Anchor Legs (own EMS CWCH) - Chain Jack (own EMS CDCJ) | The maintenance strategy for Chain Connector/Stoppers is based on: - periodic visual inspection, as far as is practicable; - Close visual inspection during UWILD campaign; Note: To improve maintenance management, the complete UWILD survey will be linked to a unique dummy tag: "00 - FPSO General" in the CMMS hierarchy. Therefore the MCCC can be considered MHL in this case. | The chain connector assembly is part of the FPSO mooring system. The main features of the chain connector are: - The transfer of load from the anchoring lines to the turret or spread mooring system and holding the vessel in a fixed location with the seabed - The reduction of the In-plane Bending (IPB) and the Out-plane Bending (OPB) stresses in the chain caused by repeated motions of the vessel. - It shall resist the loads created by the vessel and subsea component (chains, risers,…) The chain connector may sometime be referred by extension as fairlead.
MCPI | Piping Line (Obsolete) >SUPI
MEHW | Mooring Hawser | Includes: - hawser - chafe chains - chafe chain support buoy - shackles, bellmouths/thimble, pear-link - hawser pick-up arrangement - hawser recovery arrangement Excludes: - Hawser Reel (own EMS: RARE) - Quick Release Hook (own EMS: MEQR) | The maintenance for mooring Hawser is: - Visual inspection, to ensure basic checks - Detailed inspection to verify chafe chain, hawser pick-arrangement, recovery arrangement state. The following activity are de-activate: - PM00827A – Hawser Pre/During/Post Offload inspection - PM00830A – Hawser Retirement Assessment (review of record incorporated in visual inspection and detailed inspection) | The mooring hawser is used to moor export tanker to FPSO in tandem. The mooring assembly consists of two chafe chains connected to each ends of a hawser. The connection is achieved through shackles, bellmouths/thimbles and hawser eye. One end of hawser assembly is connected to the FPSO quick release hook. The other assembly’s end is passed along to the tanker and is secured in chain stopper. To avoid the sink of the hawser due to the chain weight, a buoy (chafe chain support buoy) is connected and allows floatation. Moreover hawser rope is attached with buoyancy. The tanker picks up the hawser assembly through a pick-up line which is connected to the chain’s end. When not in use the mooring hawser is stored on the Hawser reel or ramp
MEQR | Quick Release Hook | Includes: - hook, pins, lever - impact block - hydraulic cylinder - QRH Load Monitor Unit Excludes: mooring hawser (MEHW), HPU (HYPU) | The Quick Release Hook maintenance will consist of : - Yearly NDT on quick release hook - Lubrication of rotating and moving parts as well as visual inspection - Function test using every means of activation (including alarms testing) and zeroing of load cell. If the load cell calibration is expired, it shall be sent for calibration. - Function testing the Weight Transducer | During offloading operation the quick release hook provides a link between the mooring hawser and the FPSO deck. Under a defined load the quick release hook is activated from either Central Control Room or locally. The Quick Release hook release is either powered through HPU either by manual lever activation. The load is monitored through load cell. Warning and audible alarms are parts of the system to warn on excessive or lack of load on mooring hawser.
NAAO | Light, Obstruction | Excludes any associated distribution boards, control panels, which are all covered Separately Excludes associated photo electric cells Excludes power supplies Includes all Marine and Aviation Obstruction Lights Includes consideration of equipment EX inspection requirements | The maintenance strategy for obstruction lights consists of; - Visual inspection to monitor the condition of the lights and to allow lens cleaning - Functional testing of the lanterns - Electrical testing of the circuits and earth bonding - Inspection of components and enclosures - Scheduled replacement of obstruction light lamps/LEDs On a weekly basis the obstruction should also be subject to a formal visual check in the form of a watch keeping routine contained within a service schedule in accordance with CAP 437 to ensure they are operating. Additionally, the HLO must check the helideck lights prior to and during helicopter operations. | The marine obstruction light strategy covers the equipment mandated for the prevention of collisions and accidents at sea. Their purpose is to provide a visual indication to aircraft of the location of the asset in all weather conditions. The equipment consists of obstruction lights sited to meet the mandated requirements. The may be manually and/or automatically controlled.
NABS | Beacon | Includes Navigation Beacons and associated photoelectric cells | Navigation Beacons provide a visual indication to passing air / sea traffic of the installation. When operational, they signal the Morse Code ‘U’ and are visible from 5 nautical miles. Beacon output will be checked monthly, visually inspected and lenses cleaned every six months, and a detailed inspection carried out annually. *NOTE: The work task templates for the Navigation Beacons/ Morse Lights will only be applied to vessels scheduled for navigation. When vessels are already deployed, stationary in their production position, and the equipment is deactivated, the strategy will be removed for the respective operational unit. According to the GTS document (Ref. PECETCPF565004 – Appendix A, page 23 – Option 3: Morse Light on an existing unit to be refurbished. Required for voyages only). | Navigation Beacons/ Morse Lights (NABS) are fixed luminous signaling devices used as maritime aids to navigation, designed to guide vessels, indicate the presence of offshore structures, and mark hazards within navigable waters. They operate as permanent light signals that provide reliable visual reference points for position fixing, safe‑route guidance, and collision avoidance, employing steady or flashing light patterns identifiable at long distances. As auxiliary functions, they can also operate as Morse light transmitters to enable simple visual signaling when required. Additionally, these beacons enhance unit visibility under adverse environmental conditions, support navigation in congested areas, and complement other marine signaling systems such as illuminated buoys, daymarks, and electronic or radio‑based navigation aids.
NAFH | Foghorn | Includes the main and secondary foghorns. Excludes foghorn control panels. Excludes power supplies. Excludes any fog detection system | The main and standby navigation foghorns will be subjected to a maintenance programme comprising the following: - Visual inspection to monitor the condition of the foghorns - Functional testing of the foghorns All navigation foghorns should also be subject to a formal audible check to ensure they are operating on a weekly basis in the form of a watch keeping routine contained within a service schedule. | The marine electrical foghorn strategy covers the equipment mandated for the prevention of collisions and accidents at sea. Their purpose is to provide an audible indication of the location of the asset in all weather conditions. The equipment consists of foghorns that meet the mandated requirements. They may be manually and/or automatically controlled.
NAFL | Light, Flood | Includes all floodlights Includes consideration of equipment EX inspection requirements Includes support arrangements for floodlights Excludes any associated distribution boards. Excludes main, secondary & subsidiary navigation lights Excludes obstruction and windsock lights Excludes helideck wave-off and perimeter lights | The maintenance strategy for flood lights consists of; - Visual inspection to monitor the condition of the lights and to allow lens cleaning - Inspection of correct working of the lanterns - Check the earth bonding is clean, undamaged and free from corrosion. - Inspection of components and enclosures It is assumed that the equipment users will report any defective floodlights. | Floodlights are broad-beamed, high-intensity artificial lights. They are often used to illuminate outdoor area’s and objects such as the heli-deck, flare boom, sea surface and platform identification plate during low-light conditions.
NAML | Lantern, Marine | Includes all Marine Lanterns Includes photo-electric cells built into lights/lanterns Includes consideration of equipment EX inspection requirements Excludes any associated distribution boards and control panels. Excludes power supplies Excludes aviation obstruction and perimeter lights Excludes windsock and associated lighting | The main, secondary and subsidiary navigation lanterns will be subjected to a maintenance programme comprising the following components: - Visual inspection to monitor the condition of the lanterns and to allow lens cleaning - Functional testing of the lanterns - Replacement on failure of main/secondary lantern bulbs/LEDs - Inspection and measurement of earth bonding - Detailed inspection and testing It is assumed that regular operator checks and observation from the support vessel will be conducted and any loss of functionality reported. | The marine lantern strategy covers the lighting and associated equipment mandated for the prevention of collisions and accidents at sea. The may be manually and/or automatically controlled. The number and type of lights fitted is dictated by the current International Association of Marine Aids to Navigation and Lighthouse Authorities regulations.
NANS | Nav Aids System | Includes AIS (Automatic Identification System) transceiver and monitor systems. Includes consideration of equipment Ex protection rating inspection requirements (where applicable) Includes radar transceivers and antenna and associated control, monitoring and signal processing panels. | The NANS Item Class will be rendered obsolete and decommissioned, as its routines and associated objects have already been migrated to the NQNX, CMSQ, and EELP Item Classes, which operate under established and consolidated maintenance strategies. The NANS Item Class has become redundant: the routines previously maintained under this class are now fully covered and standardized within the following strategies: - NQNX: Encompasses the Radar X-Band family and related technical components, supported by dedicated inspection and functional testing routines. - CMSQ: Covers systems and communications aligned with the corporate strategy for marine communications and safety. - EELP: Fully responsible for all electrical and electronic maintenance activities, including any interventions required on control panels associated with instruments linked to the Navigation Aid System. All such maintenance will be exclusively managed under the EELP Item Class, in strict alignment with its established strategy. Operational Note: Certain functional tests are performed daily during vessel approach to the FPSO, eliminating the need for redundant preventive maintenance tasks serving the same purpose. | Navigational Aids System
NAPL | Perimeter Light | Includes all helideck perimeter lights Includes all heliport and touchdown/positioning lights Includes consideration of equipment EX protection rating inspection requirements (where applicable) Excludes any associated distribution boards and control panels. Excludes power supplies Excludes aviation obstruction perimeter lights Excludes windsock and associated lighting Excludes Marine Lanterns | The helideck perimeter lighting and heliport touchdown/positioning lighting will be subjected to a maintenance programme comprising the following components; - Visual inspection to monitor the condition of the lanterns and to allow lens cleaning - Functional testing of the perimeter lights - Replacement on failure of perimeter light bulbs/LEDs - Inspection and measurement of earth bonding It is assumed that the HLO will check all helideck lighting prior to and during flying operations. | Perimeter Lights are used to allow identification of the perimeter of the helideck from the air at night. Heliport and touchdown/positioning lights are used to assist the pilot in the locating of the aircraft in the correct position on the helideck. These consist of an illuminated white “H” and a yellow circle.
NAWK | Windsock | Includes: - Windsock assembly Excludes : - Helideck floodlighting - Windsock illumination lights - Obstruction lights | The maintenance strategy for the windsock is based on operational verification and corrective maintenance. There is no scheduled preventive maintenance task applied to this item class. The condition, visibility and correct orientation of the windsock are verified through pre‑flight checks performed by the Helideck Landing Officer (HLO) as part of normal helideck operations, in line with CAP 437 requirements for helideck operational readiness. Any damage, loss of visibility, restricted movement or degradation identified during operational checks shall result in corrective maintenance, with the windsock being repaired or replaced as necessary. This approach ensures availability and fitness for purpose. | The windsock is a visual aid used to provide helicopter pilots with a clear indication of wind direction and approximate wind strength during approach, landing and take‑off operations on the helideck. At night or in low visibility conditions, the windsock is illuminated by dedicated lighting to ensure continuous visibility. The scope of this item class covers the integrity, visibility and illumination of the windsock assembly, excluding helideck floodlighting and obstruction lighting systems.
NODN | Deluge nozzles | Includes ? - Water deluge discharge / sprinkler nozzles - Foam deluge discharge / sprinkler nozzles Excludes? - Deluge valves and valve skids (VADE) - Piping and supports - Firewater and foam supply systems | The maintenance strategy for deluge nozzles is aligned with applicable regulatory requirements and industry best practice, including IMO MSC.1/Circ.1432 – Guidelines for the Maintenance and Inspection of Fire Protection Systems and Appliances and relevant NFPA standards. Deluge nozzles are fire protection components and therefore do not have dedicated preventive maintenance tasks under this item class. Periodic visual inspection of nozzle condition is performed as part of the deluge system inspection activities. Functional performance of deluge nozzles, including spray pattern effectiveness and absence of blockage, is demonstrated through full system functional testing, such as dry testing and wet flow testing, which are executed under the VADE – Deluge Valve maintenance strategy. Accordingly, deluge nozzles are maintained as Maintenance High Level (MHL) within VADE, ensuring performance assurance at system level rather than at individual nozzle level. | Deluge nozzles are designed to discharge water or foam in a predetermined spray pattern to provide area coverage for fire protection and, where applicable, effective mixing or aeration of the extinguishing medium. The nozzles are components whose performance is demonstrated through system‑level testing.
NOSR | Sprinkler | Includes sprinkler fire suppression system, associated pipework, valves,nozzles and supports. | The maintenance strategy for the foam fire suppression system is aligned to regulatory requirements and industry best practice and consists of: 1. Periodic inspection of all equipment 2. Dry function testing 3. Wet function testing | Fixed sprinkler fire suppression systems
NQNG | Gyro Compass | Includes Gyro Compass, Gyro distribution unit, Gyro control/display unit, repeaters, power supply unit, and junction box. | The function of the gyrocompass system is to process, display and distribute vessel heading data. The system comprises of two independent gyrocompasses to provide a confirmed heading reading. Loss of one gyrocompass results in a heading signal which cannot be verified. The maintenance strategy for the gyrocompass system is based upon periodic inspection and service to ensure physical integrity and ongoing operability. | Gyro Compass is a type of non-magnetic compass, a navigational instrument that measures directions in a frame of reference that is stationary relative to the surface of the earth.
NQNS | S-Band Radar Transmitter | Includes Radar Transceivers, Antenna and associated Control, Monitoring and Signal Processing Equipment. | This Maintenance Strategy covers S-Band RADAR Systems, and combines ongoing operator system checks with an inspection and function test regime designed to identify system deficiencies before a failure occurs. Due to the complexity of these systems, the Manufacturer or their appointed agent should be engaged to perform any intrusive work. There are well understood operational life expectancies for certain components, i.e. magnetrons, antenna gear motors. Refer to OEM documentation and cost/benefits analysis for deciding whether to schedule the replacement of these components as an integral part of the maintenance activities or not (run to failure). *NOTE: The work task templates for the S-Band Radar will only be applied to vessels scheduled for navigation. When vessels are already deployed, stationary in their production position and the equipment is deactivated, the strategy will be removed for the respective operational unit. According to the GTS document (PECETCPF565004A2). | S-Band Radar is a marine radar dedicated to traffic monitoring around the FPSO for collision avoidance, navigation at sea and/or specialized applications, such as seeing through heavy weather or precipitation and for long-range detection. S-Band Radars differ from X-Band Radars in frequency, and they usually have larger antennas. RADAR (Radio Detecting And Ranging) is used as a navigational aid, primarily to avoid collisions. It is often referred to as ARPA or automatic radar plotting aid and is a combination of radar and computer technologies merged to augment watch standing. There are two basic marine radar frequencies commonly known as X and S band. X band, because of its higher frequency, 10 GHz provides a higher resolution and a crisper image while S band, at 3 GHz is less affected by rain and fog. In most situations, larger vessels are fitted with both X and S band radars while smaller vessels will only have an X band.
NQNT | SART | Includes: - SART unit (Radar SART 9 GHz) - Battery - Light/sound indicators, switch/activation - Lanyard - Mounting structure" | The maintenance strategy for SART is driven by regulatory(SOLAS Chapter IV and GMDSS Modernization (MSC.496(105)), as well as company requirements, and consist of: - SART inspection and Functional test | SART(Search And Rescue Transponder), acronym for Search And Rescue Transponder, is an electronic device that automatically reacts to the emission of a RADAR in order to enhance the visibility on a RADAR screen. It is used in emergency situations to ease the search of the FPSO or Liferaft in distress.
NQNX | X-Band Radar Transmitter | Includes Radar Transceivers, Antenna and associated Control, Monitoring and Signal Processing Equipment. | This Maintenance Strategy covers X-Band RADAR Systems, and combines ongoing operator system checks with an inspection and function test regime designed to identify system deficiencies before a failure occurs. Due to the complexity of these systems, the Manufacturer or their appointed agent should be engaged to perform any intrusive work. There are well understood operational life expectancies for certain components, i.e. magnetrons, antenna gear motors. Refer to OEM documentation and cost/benefits analysis for deciding whether to schedule the replacement of these components as an integral part of the maintenance activities or not (run to failure). | X-Band Radar is a marine radar dedicated to traffic monitoring around the FPSO for collision avoidance and navigation at sea. RADAR (RAdio Detecting And Ranging) is used as a navigational aid, primarily to avoid collisions. It is often referred to as ARPA or automatic radar plotting aid and is a combination of radar and computer technologies merged to augment watch standing. There are two basic marine radar frequencies commonly known as X and S band. X band, because of its higher frequency, 10 GHz provides a higher resolution and a crisper image while S band, at 3 GHz is less affected by rain and fog. In most situations, larger vessels are fitted with both X and S band radars while smaller vessels will only have an X band.
IPMO | Analyser, Moisture
IPSA | Analyser, Salinometer | Includes analyser mounting, electrical and mechanical connections/fittings Includes analyser sensor element Includes retractable device (where applicable) Includes Dump valve (where applicable) Includes instrument cables and field termination Includes signal processing (transmitter) circuitry Includes consideration of equipment Ex protection rating inspection requirements (where applicable) Includes instrument small bore pipework / tubing (where applicable). | The maintenance strategy for Salinometer is based upon the following activities: · Periodic inspection and cleaning of conductivity sensor and components to verify equipment serviceability, · Periodic calibration check to ensure settings remain within defined parameters. · Replacement of the conductivity sensor on ‘run to failure’ strategy. Maintenance personnel could take credit to carry out an Ex inspection when applicable. Ex Inspection shall only be performed by competent Ex Inspection personnel COMPEX and/or IECEx certified | Salinometer is an instrument measuring the salt content in liquid and converts it into a standardized electrical signal which is transmitted either to a local control panel or to the ICSS. Salinometer is based on a conductivity probe inserted in-line or installed with a flow cell and connected to an electronic module. Salinometer electronic module has a diagnostic function and can provide alarms when error/faults occur. Main application is the monitoring of salt content in: · steam condensate · cooling water · freshwater Electronic module might be located in potential hazardous area and therefore might be EX rated.
PRTH | Thruster | Excludes hull structure, compartment HVAC and HV switchgear Includes HV motor, starter, control system, cooling system and associated hydraulic mechanisms. | No Scheduled Maintenance at Thruster level. Maintained at a lower level MLL. All planned maintenance is allocated to components of the Thruster. | Gearbox, HV motor & starter
NQNC | Course Recorder | Includes Course Recorder Hardware. Includes Display Unit. Includes Printer. Includes PC. | There are no maintainable elements within the course recorder unit itself. As such, the maintenance strategy is based upon periodic visual inspection of the unit and its input / output cables / connectors before voyage. Course recorder is only required during voyage, and therefore will not be maintained during FPSO production operations. A sample check on the accuracy of the output readings during voyage will confirm that the unit is performing as designed, including accurate time/date stamping. The printer consumables should be monitored daily (during voyage) by the operator. | Course Recorder (NQNC) is a navigational equipment which is automatically recording the course of vessel over a period of time. Course recorders used to be mainly electro-mechanical, and the records were printed on a continuous paper belt. Nowadays, most of course recorders are electronic, and accept external data sources such as Gyroscope and GPS. Data is usually stored electronically on a PC, however printers can also be connected in order to record the course on paper. Course recorder is only required during voyage.
IPTU | Analyser, Turbidity | Includes sensor and mounting assembly. Includes signal processing (analyser) circuitry. Includes instrument cables and field termination. Includes instrument small bore pipework / tubing Includes sampling loop and associated components Includes consideration of equipment Ex protection rating inspection requirements (where applicable) | The maintenance strategy for tubididity analyzer is based upon the following activities: - Periodic calibration to ensure settings remain within defined parameters. - Turbidity sensor will be replaced on ‘Run to Failure’ strategy. Sampling system components will be replaced on ‘Run to Failure’ strategy. Maintenance personnel could take credit to carry out an Ex inspection when applicable. Ex Inspection shall only be performed by competent Ex Inspection personnel COMPEX and/or IECEx certified. | A Turbidity Analyzer is an instrument that measures the turbidity (suspended solids level) in a liquid sample and converts it into a standardized electrical signal transmitted either to a local control panel or the ICSS. The instrument typically consists of an optical sensor, a sampling/measurement chamber, signal-processing electronics, and a sample conditioning path (where applicable). Typical process applications include produced-water quality monitoring, injection-water control, and environmental compliance measurements.
BUAD | Accommodation (obsolete) > AREA
NQNU | Radar Display Unit | Includes the Radar Display Unit screen, and associated electronic equipment and cabling. | Although continuously monitored, periodic operational tests of the Radar Display Unit, its functions, and controls are necessary. This functional inspection/test will be performed daily by the operator and in MHL (Maintenance High Light) mode when the radar is maintained/inspected. | Radar Display Unit is a HMI (Human Machine Interface) allowing the personnel to control the radars and display receiving signals (from the radars, but also from GPS, GYRO and AIS signals, which are connected to the Radar processor) in the aim of traffic monitoring around the FPSO for collision avoidance and navigation at sea.
OTSG | Once Through Steam Generator
PKAO | Acetylene / Oxygen Distribution Package
PKCC | Power Generation Combine Cycle Package | Excludes non-package supplied equipment and fuel and utility supplies etc This equipment type considers the package as a whole and not its components | All planned maintenance is allocated to components of the package. | The combined cycle power generation package integrates gas turbines, heat recovery systems, and steam turbines to supply electrical power and thermal energy for FPSO operations. It uses offshore‑type gas turbines with HRSG units and steam cycles suitable for marine environments. Its primary function is to convert fuel energy into electrical power efficiently, while auxiliary functions include waste‑heat recovery, steam generation for process heating, load‑balancing capability, and stable power supply to critical systems under varying operational demands.
PKCD | Chemical Injection / Distribution Package | Excludes non-package supplied equipment and fuel and utility supplies etc This equipment type considers the package as a whole and not its components | Chemical Injection / Distribution Package is maintained at a lower level (MLL). | The chemical injection and distribution package provides controlled dosing and delivery of process chemicals to production, separation, export, and utility systems across the FPSO. Offshore configurations include metering pumps, storage tanks, distribution manifolds, and dosing skids designed for hazardous‑area operation. Its primary function is to inject chemicals at defined pressures and flow rates to ensure process integrity, corrosion control, hydrate prevention, separation efficiency, and fluid conditioning. Auxiliary functions include chemical storage, agitation, filtration, flow regulation, and automated monitoring of injection performance.
PKCF | Coarse Filtration Package | Include filter housing / vessel shell and structural supports (pressure boundary / enclosure). Include filter elements / cartridges / screens / baskets used for coarse particulate removal. Include backwash mechanisms (internal backwash arms, suction nozzles, rotary assemblies). Include inlet, outlet, and bypass piping internal to the package skid. Include valves integral to filtration operation (inlet/outlet isolation, backwash, drain, vent). Include actuators and linkages directly controlling filter and backwash valves. Include differential‑pressure measurement devices directly associated with filter fouling detection (e.g., DP transmitters). Include internal and external seals, gaskets, covers, bolting, fasteners, locking collars directly part of the filter assembly. Include internal supports, guide rails, retaining screens and basket holding frames. Include lubrication points and mechanical bearings when integral to backwash rotating assemblies. Include automatic control components embedded in the package skid (e.g., local HMI, local PLC panels) only when dedicated exclusively to the filter’s operation. Exclude upstream lifting pumps (e.g., seawater lift pumps) and downstream injection/booster pumps (different failure modes). Exclude chemical dosing systems (e.g., hypochlorite, coagulant, scale inhibitor) not integral to the filter. Exclude Heating Medium or Cooling Medium systems. Exclude main seawater distribution headers and external piping not mounted on the filter skid. Exclude instrumentation used for global process control but not dedicated to filter operation (e.g., flowmeters for system balancing). Exclude electrical distribution boards, MCCs, UPS panels, and power supply networks external to the skid. Exclude central control systems (ICSS/PCS/ESD, remote logic, CCR‑side controls). Exclude structural platforms, walkways, ladders, handrails around the filter skid. Exclude cranes, davits, monorails, or lifting beams used to remove elem | The maintenance strategy for Coarse Filtration Package is to maintain package components at the component level (MLL - Maintained at Lower Level). | A Coarse Filtration Package on an FPSO is a skid‑mounted filtration assembly used to remove large particulates from high‑flow process streams such as seawater lift, seawater treatment, utility water or process cooling circuits, ensuring adequate protection of downstream equipment including fine filters, pumps, membranes and heat exchangers. It typically includes coarse strainers, automatic or manual screen filters, or backwash‑type filtration units designed to operate under continuous flow conditions in topside seawater and utility systems. Its primary functions are to retain and remove solids above the defined coarse filtration threshold, maintain stable differential pressure across the filtration stage, and ensure uninterrupted flow to downstream systems. Auxiliary functions include automated or manual backwashing, internal element cleaning, flow bypass management, isolation of the filtration chamber for maintenance, local instrumentation for pressure and flow monitoring, and support of structural and mechanical interfaces required for safe operation within the seawater and utility systems. The package enables reliable particulate control in FPSO marine and process water networks, preventing fouling, erosion and premature failure of downstream equipment.
PKCS | Condensate Stabilization Package | Include stabilizer vessel or column shell Include internal trays, packing, distributors, demisters Include reboiler or heating medium exchanger integral to stabilization Include condensate feed pre‑heaters Include product coolers associated with the package Include reflux drum or vessel internal to the package Include package process piping (feed, overhead, bottoms, reflux, drains, vents) Include isolation valves integral to process service Include control valves integral to stabilization operation Include pressure‑control valves serving the package Include level‑control valves associated with reflux or bottoms Include actuators for package‑mounted valves Include check valves within package process lines Include drain valves and vent valves mounted on the skid Include local pressure, temperature, level, and flow instruments dedicated to the package Include differential‑pressure indicators or transmitters associated with exchangers Include local panels or junction boxes dedicated exclusively to the package Include gaskets, seals, bolting, nozzles, manway covers, access flanges Include insulation and cladding directly installed on package equipment Include mechanical supports and skid structure Include access platforms integral to the skid Exclude feed pumps and export pumps Exclude stripping‑gas compressors Exclude heating medium pumps or external heating‑medium circuits Exclude downstream storage tanks or offloading systems Exclude upstream separators or dehydrators Exclude firefighting and deluge systems Exclude gas‑detection and fire‑detection systems Exclude nitrogen and instrument‑air main headers Exclude MCCs, UPS systems, switchboards and external power distribution Exclude control room–based ICSS/PCS/ESD systems Exclude remote logic, monitoring and alarm systems Exclude external seawater, cooling medium or process‑water lines Exclude walkways, ladders and platforms not mounted on the skid Exclude lifting beams, davits, mono | The maintenance strategy for Condensate Stabilization Package is to maintain package components at the component level (MLL - Maintained at Lower Level). | The Condensate Stabilization Package on an FPSO is a process system designed to reduce the vapor pressure of produced condensate by controlled separation of light hydrocarbons through heating, flashing, and fractionation, ensuring the treated condensate meets export, storage, or reinjection specifications. Offshore applications typically include stabilizer columns, reboilers, overhead condensers, reflux systems, and associated separators integrated into topside oil and gas processing, vapor recovery, and hydrocarbon treatment systems. Its primary functions are to heat and condition the incoming condensate stream, promote separation of volatile components, control pressure and temperature profiles along the stabilization stages, and deliver stabilized liquid while routing overhead vapors to gas treatment or VRU systems. Auxiliary functions include maintaining internal liquid levels and temperature gradients, providing reflux circulation when required, enabling condensate cooling prior to downstream transfer, ensuring containment through vessel internals and nozzles, and supporting operation through local instrumentation, package-mounted regulation devices, and isolation arrangements necessary for safe handling of hydrocarbon fluids under varying process conditions.
PKCW | Cooling Water Package | This equipment type considers the package as a whole and not its components | All planned maintenance is allocated to components of the package. | The Cooling Water Package provides a closed‑loop, fresh‑water cooling medium used across FPSO topsides and marine systems to remove heat from critical consumers such as compressors, pumps, power generation auxiliaries, process equipment, and utility systems, ensuring controlled operating temperatures and thermal stability under all operational modes. Offshore designs typically include central cooling water pumps, auxiliary cooling pumps, freshwater‑to‑seawater coolers, expansion vessels, slip‑stream filtration assemblies, and associated headers and manifolds configured to maintain a stable cooling‑medium supply temperature through indirect cooling with seawater or other intermediate media. The package integrates into the FPSO’s thermal‑management network, circulating inhibited freshwater between consumers and plate‑type or equivalent coolers, sustaining flow, pressure, and temperature control for continuous heat removal. Its primary functions are heat extraction from equipment, temperature regulation, and continuous circulation of the cooling medium. Auxiliary functions include maintaining system pressurization and volume compensation through expansion vessels, filtration of fine particulates, nitrogen‑blanketing when applicable, and supporting system protection through controlled venting, draining, and make‑up water addition to preserve cooling‑medium integrity and availability for all connected topside and marine systems.
PKDA | Deaeration Package | Excludes all skid mounted equipment maintained at a lower level. Includes skid earth bonding | Deaeration Packages are maintained at a lower level (MLL). All planned maintenance, except skid preservation and earth bonding, is allocated to components of the Deaeration Package. | Deaeration Package
PKDR | Air Dryer Package | This equipment type considers the package as a whole and not its components | All planned maintenance is allocated to components of the package. | The Air Dryer Package removes moisture and contaminants from compressed air systems to ensure a stable, dry, and reliable air supply for pneumatic, control, and instrumentation services across an FPSO. These packages typically include refrigeration‑type air dryers, desiccant air dryers, or combined drying arrangements commonly used offshore to support utility air, control air, instrument air, and other topside pneumatic systems. Their primary function is to reduce the air temperature or adsorb moisture to bring the air below its dew point, enabling the separation and discharge of condensed water and preventing corrosion, fouling, and functional instability in downstream equipment. Auxiliary functions include regulating air temperature and pressure conditions, controlling refrigerant or purge flow depending on the dryer type, managing condensate removal, and maintaining consistent air quality to support continuous and efficient operation in offshore environments.
PKFP | Fine Filtration Package | Includes LV motor, control system, and associated valves. | The maintenance strategy for Fine Filtration Package is to maintain package components at the component level (MLL - Maintained at Lower Level). | Fine Filtration Package
PKFV | Fuel Gas Valve Assembly
PKGS | Gas Sweetening Package | Excludes all skid mounted equipment maintained at a lower level. Includes skid earth bonding | Gas Sweetening Packages are maintained at a lower level (MLL). All planned maintenance, except skid preservation and earth bonding, is allocated to components of the Gas Sweetening Package. | Gas Sweetening Package
PKGT | Combined dehydration/sweetening package
PKIF | Flare Ignition Package
PKMG | MEG Regeneration Package | Excludes non-package supplied equipment and fuel and utility supplies etc This equipment type considers the package as a whole and not its components | MEG Regeneration Package is maintained at a lower level (MLL). | The MEG regeneration package processes rich MEG streams from subsea systems and restores them to lean MEG quality for reinjection. Offshore systems include distillation units, flash vessels, reboilers, filtration units, and reclamation modules installed within FPSO process areas. Its primary function is to remove water, salts, and contaminants to meet lean MEG purity requirements. Auxiliary functions include thermal recovery, MEG concentration control, solids handling, anti‑foaming management, and maintaining stable operation under variable hydrate‑control demand.
PKMH | Mooring Hawser Package
PKOH | Offloading Hose Package
PKPP | Riser Pulling Package | Include linear winch assembly (mechanical drive, housing, drum, traction system) Include storage winch assembly for wire rope management Include auxiliary winches (fore and aft) integral to the package Include service winch integral to riser pull‑in operations Include wire rope used for riser pull‑in operations (operational rope) Include sheaves (main turndown, inboard, outboard, movable auxiliary) and their bearings Include hydraulic power unit (HPU) supplying the package actuators Include package‑mounted hydraulic piping, hoses, manifolds, regulators and filters Include local controls dedicated to winch and sheave operation (control panel / control cabin) Include package skidding system and sea‑fastening mechanisms where installed Include mechanical supports and structural frame integral to the package Include local instrumentation (pressure, temperature, flow, load, control feedback) dedicated to winch and HPU operation Include lubrication points, grease systems and service fittings installed on winches and sheaves Include locking devices, brake systems, clutches and load‑holding mechanisms on winches Include wire rope termination hardware (sockets, clamps, terminations) integral to the system Exclude vessel mooring system and its tensioning equipment (separate system) Exclude cranes, davits, padeyes, chain hoists or lifting beams not integral to the riser pulling package Exclude topside structural platforms, ladders and walkways not part of the package skid Exclude subsea risers, flexible pipes, umbilicals and TUTU/TUTA structures (external equipment) Exclude upstream anchors, chains, fairleads, and mooring winches Exclude hydraulic power units not dedicated to riser pulling (centralized plant systems) Exclude ICSS/PCS/ESD systems and remote control room interfaces Exclude MCCs, switchboards, UPS and external electrical distribution Exclude monitoring and control systems not exclusively serving the package Exclude fabrication‑le | The maintenance strategy for Riser Pulling Package is to maintain package components at the component level (MLL - Maintained at Lower Level). | The Riser Pulling Package on an FPSO is a dedicated handling system used to pull in, position and secure risers and umbilicals from offshore installation vessels to the riser balcony or pull‑in platform, enabling their controlled integration into the topside production and injection systems. The package typically comprises a linear winch, storage winch, auxiliary winches, service winch, rigging sheaves, skidding and sea‑fastening arrangements, a hydraulic power unit and a local control cabin, forming a self‑contained system used during riser and umbilical installation, replacement or repositioning activities. Its primary functions are to apply controlled pulling forces to risers, guide their movement through rigging sheaves, maintain alignment and tension during pull‑in operations, and support safe landing and final positioning at the turret, balcony or topside termination point. Auxiliary functions include providing local hydraulic power for winches and actuators, enabling precise control of wire rope pay‑in/pay‑out, supporting rig‑up and pre‑tensioning activities, and facilitating operational monitoring through dedicated local instrumentation and control interfaces. The package ensures safe, stable and coordinated handling of risers and umbilicals during marine operations, while remaining dormant during normal FPSO production phases except for periodic inspection, maintenance and readiness verification.
PKPS | Power Generation Steam | Excludes non-package supplied equipment and fuel and utility supplies etc This equipment type considers the package as a whole and not its components | All planned maintenance is allocated to components of the package. | Steam Turbo Generators
PKPU | Hydraulic System Package | Excludes non-package supplied equipment and fuel and utility supplies etc This equipment type considers the package as a whole and not its components | Hydraulic System Package is maintained at a lower level (MLL). | The hydraulic system package provides pressurized hydraulic power for actuation and control of FPSO equipment such as valves, winches, cranes, turret mechanisms, and subsea interfaces. Offshore installations include hydraulic power units, accumulators, distribution manifolds, and filtration systems. Its primary function is to supply controlled hydraulic pressure and flow for reliable actuation. Auxiliary functions include pressure stabilization, accumulator energy storage, fluid conditioning, contamination removal, and maintaining hydraulic integrity under continuous duty or emergency‑operation scenarios.
PKRC | Refrigeration Compressor Package | Excludes non-package supplied equipment and utility supplies etc. Includes compressor, gearbox, driver and all ancillaries This equipment type considers the package as a whole and not its components. | Maintenance Strategy for PKRC – Refrigeration Compressor Package - Oil analysis and lubrication only for packages with a centralized lube-oil system serving the driver, gearbox, and compressor. Note: All other activities are covered under the respective Item Classes: driver, gearbox, and compressor. | The Refrigeration Compressor Package operates on a closed-loop R-134a refrigeration cycle: The liquid stored in the receiver is sent to the Gas Dewpoint Exchanger, where the process gas warms the refrigerant on the shell side, vaporizing it. The vapor then goes to a superheater (hot water superheats it) and next to a suction scrubber—a vertical separator with an inlet diverter and mesh pad that prevents liquid carryover into the compressor suction. The refrigerant is then routed to the refrigeration compressor package.
PKRF | Refrigeration Package | Excludes non-package supplied equipment and fuel and utility supplies etc This equipment type considers the package as a whole and not its components | All planned maintenance is allocated at component level. | Refrigeration package skid
PKSA | Sand Removal System
PKSL | Slop Water Separation Package | Slop Water Separation Package skid | The maintenance strategy is MLL (Maintenance Low Level), reflecting the package’s low mechanical complexity and passive separation function. Maintenance is mainly condition- and operation-driven, relying on basic inspections, operational monitoring and corrective actions as required. This approach ensures regulatory compliance and availability with minimal preventive maintenance effort. | The Slop Water Separation Package is a dedicated treatment package designed to reduce free oil concentration in slop water prior to overboard discharge, ensuring compliance with environmental discharge limits. It processes slop water routed from the slop tanks when gravity separation alone is insufficient.
PKSS | Seawater Treatment Package | This equipment type considers the package as a whole and not its components Exclude Seawater Lift Pumps Exclude Seawater coarse filters Exclude Multi-media filters Exclude Air blowers Exclude Guard filters Exclude HP feed pumps | All planned maintenance is allocated to components of the package. | The Seawater Treatment Package provides the conditioned seawater required for multiple topsides and marine systems on the FPSO, delivering particulate‑free, chlorinated, and process‑ready water for water injection, wash‑water for crude‑oil desalting, cooling‑medium systems, power‑generation auxiliaries, and other consumers. Offshore installations typically employ seawater lift pumps, coarse filters, multi‑media filtration units, guard filters, and high‑pressure feed pumps, forming the first stage of the water‑injection and wash‑water supply chain. The package performs primary functions of seawater lifting, particulate removal down to micron‑level specifications, controlled chlorination (when applicable), supply pressure stabilization, and feed preparation for downstream deoxygenation, membrane units, or high‑pressure injection systems. Auxiliary functions include maintaining filtration integrity through automatic backwash cycles, preventing corrosion and biological fouling by removing oxygen and trace gases, supporting downstream membrane protection, and enabling stable water quality for consumers such as cooling medium coolers, crude‑oil coolers, produced‑water coolers, and vacuum systems within the water‑injection deaeration subsystem.
PKSU | Suction Hose Package
PKTG | TEG Regeneration Package | Excludes non-package supplied equipment and fuel and utility supplies etc This equipment type considers the package as a whole and not its components | TEG Regeneration Package is maintained at a lower level (MLL). | The TEG regeneration package dehydrates natural gas by regenerating rich glycol streams and restoring lean glycol for reuse. Offshore configurations include contactors, regenerators, reboilers, glycol filters, and circulation pumps typically installed in the gas‑treatment module of FPSOs. Its primary function is to remove water from natural gas to meet export or process specifications. Auxiliary functions include glycol filtration, reflux control, reboiler heat management, water‑vapor recovery, and maintaining glycol concentration and circulation stability under variable gas‑flow conditions.
PKUP | Umbililical Pulling Package | Excludes non-package supplied equipment and fuel and utility supplies etc This equipment type considers the package as a whole and not its components | The maintenance strategy for Umbililical Pulling Package is to maintain package components at the component level (MLL - Maintained at Lower Level). | The Umbilical Pulling Package on an FPSO is a dedicated handling system designed to pull in, position, and secure flexible umbilicals from offshore installation vessels to their topside termination points, typically the Topsides Umbilical Termination Unit (TUTU), ensuring controlled integration into subsea control, chemical injection, and power distribution systems. Offshore applications commonly include linear or drum‑type pulling winches, storage winches, auxiliary winches, sheave arrangements, rigging accessories, hydraulic power units, and local control stations, forming a self‑contained system used during umbilical installation, replacement, or repositioning campaigns. Its primary functions are to apply controlled pulling forces to umbilicals during installation, guide their trajectory through designated sheaves and rigging paths, maintain alignment and tension to prevent overstress or buckling, and support safe landing, clamping, and final connection at the topside termination structure. Auxiliary functions include providing hydraulic power for winch and sheave actuation, enabling precise pay‑in and pay‑out control of pulling lines, monitoring operational parameters through local instrumentation, facilitating rig‑up and pre‑tensioning activities, and supporting safe depressurization or isolation of the system for maintenance. The package enables reliable and safe handling of umbilicals during marine operations while remaining in a dormant state during normal FPSO production, requiring only periodic inspection, preservation, and readiness verification.
PKVA | Cargo Priming/Vacuum Package | This equipment type considers the lube oil package as a whole and not its components | Cargo Priming/Vacuum Package are maintained at a lower level (MLL). No maintenance is scheduled at the Package level. | The Cargo Priming/Vacuum Package (AUS – Automatic Unloading System) on an FPSO is an automated stripping and cargo‑discharge system integrated with the Cargo Oil Pumps (COPs), enabling full tank emptying without dedicated stripping pumps. The system provides the automatic priming and vacuum needed to initiate, maintain, and restore COP suction in crude‑oil transfer systems. It comprises offshore vacuum solutions such as pump‑motor skids, ejectors, priming pumps, and combined vacuum/priming units installed in cargo and offloading modules. Its primary function is to remove air, gases, and vapor pockets from cargo lines to ensure proper suction during loading, offloading, and tank equalization. Additional functions include automatic air removal, priming recovery after loss of suction, flow stabilization under varying tank levels, controlled manifold drainage, hydraulic sealing, and support to AUS logic to maintain continuous unloading and avoid pumping interruptions.
PKXX | Package, Dummy |  |  | PKXX is for when there is no EST for an Equipment.
PRSG | Steering Gear | Includes steering gear lubrication system Includes HPU and its components (consult HPU item class to check in details) Excludes cylinders Excludes rudder, rudder bearing and rudder gland Excludes steering gear specific instrumentation | The maintenance strategy for steering gear is based upon the following activities: 1) Maintenance and calibration of associated instrumentation; 2) Visual external inspection of condition by operators as part of routine watch-keeping; 3) Condition monitoring, if applicable and justified; 4) Inspection, maintenance and function testing 5) Hydraulic oil sampling and analysis or regular replacement Note: SOLAS Regulations apply for regular testing and training for personnel on all modes of steering. It is likely that ABS / Lloyds / DNV, etc. regulations will need to be met. Maintenance tasks allocated are derived from SBM Shell Stones workshops, manufacturer’s handbooks and SOLAS /DNV/ ABS / USCG regulations. | The steering gear provides the directional control capability required for FPSO hull maneuvering during approach operations, mooring system connection, and emergency situations. It delivers controlled torque and displacement to the rudder through hydraulic or electro‑hydraulic actuation systems, ensuring reliable steering performance and compliance with classification society requirements. Auxiliary functions include hydraulic pressure generation, fluid cooling and filtration, as well as provisions for local or manual operation in the event of failures or loss of remote command.
PULR | Pump, Liquid Ring | Includes: - Pump hydraulic section (liquid ring casing, impeller/rotor, port plates, internal flow passages) - Mechanical drive components (drive shaft, bearings, mechanical seals, couplings) - Lubrication & sealing subsystem (oil circuits, seal support system, cooling oil arrangements) - Suction/discharge interfaces (pump nozzles, integrated pump body drain/vent points) - Protective housings & guards (pump casing cover, coupling/belt guards) - Local condition indicators (local gauges mounted directly on pump body: pressure/vacuum indication only) Excludes: - External monitoring and control systems (remote sensors, transmitters, control panels, automation systems) - Upstream and downstream piping systems (process piping, valves, strainers, hoses, connections not integral to pump body) - Cooling or utility systems not integrated into pump (cooling water packages, standalone heat exchangers) - Electrical systems (switchgear, VSDs, power distribution boards) - Structural supports and foundations (grouting, skids, pipe supports) - Process equipment outside the pump mechanical envelope (vessels, tanks, separators, utility skids) | Curently there are no liquid ring pumps listed in IFS. If this type of pumps is installed in the future the maintenance strategy should be created. | The Liquid Ring Pump is a rotating positive‑displacement pump used on FPSOs to generate vacuum or low‑pressure compression by means of a rotating impeller forming a liquid ring, enabling the reliable handling of gas, vapour and gas‑liquid mixtures in wet, contaminated or corrosive offshore environments. On FPSOs, this equipment is typically applied as liquid ring vacuum pumps or liquid ring compressors installed in process, utility and safety support systems, including crude oil and gas processing, separator and vessel evacuation, tank vapour handling, flare gas recovery, deaeration systems, and utility vacuum services. The primary function of the Liquid Ring Pump is to evacuate non‑condensable gases, maintain controlled vacuum levels, or compress low‑pressure gases to support stable process operation and environmental control. Auxiliary functions include tolerance to liquid carry‑over, continuous sealing and cooling via the operating liquid, stable operation under fluctuating loads, support of start‑up and shutdown sequences, and protection of downstream equipment by handling saturated, dirty or corrosive process streams without internal metal‑to‑metal contact.
RAHR | Reel, Mooring Hawser | Includes: - Drum - Support Frame - Control Console - hydraulic motor - Lighting Excludes: - Quick Release Hook - Mooring Hawser - hydraulic power unit - fairlead | The maintenance strategy for Mooring Hawser Reel is: - Lubrication of bearing, gearbox greasing - Gear teeth inspection, hydraulic motor spline inspection | The Mooring Hawser Reel stores and deploys mooring hawser used to moor export tankers to FPSO in tandem. The Hawser Reel Assembly consists of following main equipment: - Drum - Support frame with bearings - Drive unit with controls - Drum locking device (if applicable) - Access platform - Local control console - Light posts The reel stores the hawser properly on the drum at a defined speed. The hawser is connected to the hawser through the hawser retaining system. The drum is equipped with a slewing ring and bearings. One drum flange can receive locking pins which are monitored by proximity switch (not every reel is fitted with locking pins). This information is displayed on the control console panel. Hydraulic motor is fitted with fail-safe parking brake and connected to a gearbox. The local control console provides information regarding spooling and is equipped with levers for spooling and reeling.
RFRP | Rigid Pipe
RFUM | Umbilical
SAER | Escape route (Obsolete) > SEER
SEDC | Fire Fighting System, Dry Chemical
SEGA | Fire Fighting System, Miscellaneous Gaseous Fire S
SPBM | Suction Bellmouth
SPEJ | Expansion Joint | Includes: - all pipework expansion joints - expansion joints fitted to pipework in tanks - gaskets and fastenings between pipework and expansion joint | The maintenance for expansion joints is based on a periodic inspections to ensure that the joint is not corroded, perished or starting to degrade. Under normal operating conditions failure of the expansion joints will be evident wither through normal watch keeping rounds or through variations in pressure identified by monitoring systems. Those joints fitted to pipe systems in tanks will be inspected at intervals to coincide with the 60 month Class Certification tank inspections. Under normal operating conditions any failure of the expansion joints fitted in tanks will be evident through tank indication systems. | Expansion joints fitted to pipework
SPVI | Valve Interlock | Includes: - Valve interlock Excludes: - valve itself, actuator, piping connections | The maintenance strategy for Valve Interlock is 'No Scheduled Maintenance' | The Valve Interlock device is designed to ensure the proper sequence of valve operations in industrial processes. The Valve Interlock device plays a crucial role in enhancing operational safety, preventing accidents, and maintaining the reliability of industrial processes.
SYMT | Mooring Tensioning Skidding System
VECP | Calibration Pot | Includes: - the column and its fittings. Excludes: - the pumps and other instrumentation | The maintenance strategy for calibration pots is based upon the following activities: 1. Visual inspection of condition by operators as part of routine operation and chemical injection rate follow up 2. Formal Visual inspection as part of dosing pump maintenance plan (MHL - PUPD/PURE) 3. Specifically for Brazilian units, formal external/internal Inspection might required by NR13 regulations. | Calibration pots are graduated columns installed on chemical dosing pumps to measure the volume stroked by the dosing pump during a period of time and therefore allow the operators to adjust the dosing pump flow rate. These equipment are also fitted with drain and venting facility. In Brazil, depending on the design code, they can be classified as NR-13 pressure vessel or classified as Non-NR13 prerssure vessel, both situation under SPIE scope of control. If designed with non-metallic materialm, they are not classified as pressure vessel.
VEIG | Induced Gas Flotation Unit
VERE | Reactor
WCBR | Weathervaning Greasing System (Obsolete) -> WCGR |  | This system is covered in the item class WCGR. Consult the EMS for this item class for details.
WCMB | Main Roller Bearing | Includes Main roller bearing (MRB) assembly. Includes Bearing rolling elements and raceways. Includes Bearing housing and structural interfaces. Excludes: Radial wheels, axial wheels, rails, and wheel shafts. Bogies assemblies and bogie structural components. Wheel lubrication systems not directly serving the MRB. Turret locking systems and locking devices. Monitoring, control, and instrumentation systems. External structural components not forming part of the MRB load path. Power transmission systems, drives, or rotating equipment external to the MRB. | For WCMB (Main Roller Bearing) in the FPSO turret weathervaning system, the maintenance basis is scheduled preventive care complemented by condition verification, built around planned visual inspections and lubrication actions performed at defined intervals and adjusted by SBM’s risk‑based maintenance approach (frequency scaled to criticality/risk). The task set is primarily driven by the dedicated work instruction for MRB visual inspection, which targets early detection of degradation mechanisms by checking for damage/corrosion, abnormal noise/rotation behavior, grease port condition, retaining/nose ring and bolting condition, and barrier/sealing effectiveness (water ingress, lip seal condition/cleanliness), including recording bolting torque/tensioning and expanding the check to all bolts if looseness is found. In parallel, lubrication activities (including lube oil sampling where applicable under the lubrication program) are captured at item‑class level to ensure the WCMB is systematically covered by the unit lubrication chart and executed consistently with the lubrication governance. | The WCMB (Main Roller Bearing) equipment class, as applied to FPSO turret systems, covers large‑diameter, heavy‑duty rolling‑element bearings designed to support and guide the relative rotation between the vessel hull and the turret structure while transmitting very high radial and axial loads under permanent and variable environmental conditions; offshore configurations typically include segmented or full‑ring cylindrical, spherical, or tapered roller bearings specifically engineered for turret applications. These bearings are installed as a critical mechanical element of internal or external turret systems, including disconnectable and non‑disconnectable turrets, where they interface with mooring systems, risers, swivel stacks, and the turret structural assembly. The primary function of the WCMB in turret systems is to enable controlled, low‑friction rotational movement (weathervaning) of the FPSO around the turret while maintaining structural integrity, load transfer, and positional stability between hull and turret. Auxiliary functions include accommodating misalignment and structural deflections, supporting extreme static and dynamic loads from moorings and risers, retaining and distributing lubrication, limiting wear and heat generation, protecting internal rolling elements from seawater and contaminants through sealing systems, and providing interfaces for condition monitoring (e.g., temperature, vibration, and displacement) to ensure safe, reliable, and predictable long‑term operation of the turret system.
WIWN | Winch, Traction | Includes: - drum and frame - Lever and reduction mechanism - brakes - wire rope | The traction winch although tag is considered as equipment. It is mandatory to perform pre-use checks and general inspection every 6 monthly. | Traction Winch (WIWN) is a device with a drum on which to coil a rope or cable for hauling or hoisting. Traction winches described in this document are manually operated, and can be portable or attached to a main structure (bolted and/or welded).
WMIN | Incinerator | Includes: - Incinerator - Burner assembly (including nozzle, blast tube, flame diffuser) - Safety devices mounted on the incinerator - Enclosure of the Incinerator - Structural casing | The necessity for preventive maintenance shall be assessed during each operation based on HMI indications. When the HMI highlights a maintenance need, the operator is responsible for raise/request the creation of a WO to ensure timely execution. | Incinerators are used on FPSOs as part of the waste management and environmental control systems to thermally treat solid and liquid wastes through controlled combustion. Their primary function is to ensure reliable and safe destruction of waste by maintaining stable combustion conditions, including temperature, airflow, and fuel supply within defined operating limits. Auxiliary functions include provision of combustion air and exhaust gas evacuation, controlled fuel oil supply for burner operation, ignition and flame detection, protection of the combustion chamber through refractory lining, and the use of local safety devices to prevent unsafe operation, supporting continuous availability and safe offshore use.
APFL | Sample Point, Flashing Liquid (obsolete) > SPSB
APGA | Sample Point, Gas (obsolete) > SPSB
APNL | Sample Point, Non Flashing Liquid (obsolete) > SPS
APSW | Sample Point, Sea Water (Obsolete) |  | Item class managed in SPSB (Sampling Board). Consult it for details.
BULB | Laboratory Building (obsolete) > AREA
CEDM | Demister | Includes: - Demisters Excludes: - IG system deck water seal internal demisters | The maintenance strategy for Inert Gas System Demisters is based upon scheduled inspections & cleaning. | Demisters designed to remove liquid droplets from gas or air streams, ensuring efficient phase separation and preventing liquid carryover in various industrial applications. This item class includes, but is not limited to: - Inert Gas (IG) System Demisters: Typically installed at the top of IG Scrubbers to remove residual water and improve gas quality. - Process and Utility System Demisters: Used in piping, machinery lubrication, and other systems to prevent liquid contamination, protect equipment, and optimize performance.
CMEQ | Entertainment System (Obsolete)
CMTS | Satellite Telephone (Obsolete -> CMSQ)
COLR | Compressor, Liquid Ring | Include: Compressor Bearing Mechanical Seals Liquid Ring System Instrumentation & Local Monitoring Coupling Separator, Gas/Liquid Pump, Liquid Ring Booster Exclude: Driver | No maintenance strategy is currently defined for the Liquid Ring Compressor (no assets of this type are registered in the operating fleet). The strategy should be reassessed through a Change Request (CR) once JAG begins operations. | Liquid ring compressors provide gas compression using a rotating impeller and sealing liquid to generate a stable compression chamber. Their primary function is to compress wet, saturated, or contaminated gas streams with high tolerance to particulates and liquids.
DRGS | Engine, Gas | Includes: Prime mover gas engine assembly Local engine-mounted control and protection systems Local instrumentation and sensors mounted on the engine Starting system (excluding starting energy storage) Air intake and exhaust systems, including silencers Engine-mounted fuel, lube oil and cooling systems Engine-driven auxiliary pumps (lube oil, cooling water, fuel injection) Engine-mounted heat exchangers and coolers Excludes: Remote control, monitoring and instrumentation systems External fuel supply systems and day tanks Starting energy storage systems (batteries, air receivers, hydraulic accumulators) Driven equipment (generators, pumps, compressors, etc.) Mechanical coupling between engine and driven equipment | The maintenance strategy for Gas Engines is primarily based on time‑based preventive maintenance complemented by condition monitoring activities, reflecting the predominantly standby or intermittent operating profile of Gas engines in SBM installations. Maintenance activities are defined to preserve engine reliability, availability, and integrity, with particular focus on fuel, lubrication, cooling, air intake, exhaust, and starting systems. Where engines operate for extended periods or accumulate high annual running hours, condition monitoring techniques are applied to support maintenance decision‑making. Intrusive maintenance activities and overhauls are performed based on calendar time or accumulated running hours, in accordance with OEM recommendations and criticality of the application. Non‑intrusive inspections, testing, and fluid condition monitoring are used to detect degradation and prevent functional failure. Maintenance of driven equipment, remote control and monitoring systems, starting energy storage systems, and lifeboat or rescue boat engines is excluded from this strategy and managed under their respective item classes. | The Gas Engine provides reliable mechanical power to topside and marine systems on the FPSO, operating on treated fuel gas to drive generators, pumps, or other rotating equipment. It includes offshore‑type reciprocating gas engines used in power‑generation and utility systems. Its primary functions are air‑fuel mixing, controlled ignition and combustion, and stable torque delivery to the driven equipment. Auxiliary functions include lubrication, cooling via jacket‑water or cooling‑medium systems, intake‑air filtration and charge‑air cooling, exhaust‑gas handling, starting systems, crankcase ventilation with oil‑mist detection when applicable, fuel‑gas conditioning, and monitoring and protection systems such as overspeed, temperature, and pressure supervision.
EEBC | Battery Charger (Obsolete -> UPSY/ EEBY/CMBQ)
EFLF | Lighting Fixture | Includes lighting bulb Includes internal battery when mounted Include light cover | The maintenance strategy for lighting system (normal light) is run to fail, being checked during the day-by-day of the unit and office lighting checked in “EP-HSE-PMO-MAR-MON.GRP.FRM.0004.ENG - Area Condition Inspection - HSSE Offices”. The maintenance strategy for emergency lighting is covered by item class EEDB (Distribution Panel) to be more precise on what panels are being tested annually: - Visual inspection to ensure emergency lights are in good condition and the internal batteries fit for purpose. - Functional test to ensure light level is still available when operating in emergency mode. Maintenance personnel could take credit to carry out an Ex-inspection when applicable. Ex Inspection shall only be performed by competent Ex Inspection personnel COMPEX and/or IECEx certified. | Lighting Fixture is an electrical device used to create artificial light by use of an electric lamp. All light fixtures have a fixture body and a light socket to hold the lamp and allow for its replacement. Light Systems provide light during normal operation and emergency situations. They can be connected to UPS or supplied with battery back-up or simply connected to normal electrical network. The emergency lighting is provided to ensure lighting for escape routes and emergency response activities in the event of a facility ESD and/or a completed loss of power on the FPSO.
EHEL | Electrical Heat Tracing System | Includes consideration of equipment EX protection rating inspection requirements (where applicable) Includes earthing arrangements Includes internal terminal blocks, cable trays, trunking and connectors | The maintenance for electrical trace heating is based upon where practicable: • Visual examination of the heating tape • Measuring of associated earth bonding • Measuring of the insulation resistance • Function checking of the trace heating • Function checking of any control and protective devices | Applicable to the electrical heat tracing system installed on the unit, designed to provide controlled electrical heating through multiple individual circuits, supervised and supplied via dedicated controllers and distribution boards. The scope covers the elements required to maintain the electrical and functional integrity of the system (circuits, control, distribution and internal interfaces), including Ex considerations where applicable. Heat tracing is used on all pipework and systems where the temperature is required to be maintained at or above a predetermined level to ensure correct fluid flow. E.g. Fire fighting water systems on the upper deck.
EMCT | Multi Cable Transit (MCT) | Applies to all Penetrations of fire rated boundaries including cables. | Maintenance strategy for MCTs and penetrations can be sumarized as following: - Regular visual checks of MCT frames, penetrations, supporting structures, seals, cables, and surrounding components. | Multi-Cable Transits (MCTs) and penetrations provide sealing solutions that maintain the integrity of fire-rated barriers while also offering protection against water ingress, gas leaks, and pressure differentials. MCTs ensure effective environmental sealing, shielding sensitive equipment and areas from external contaminants, such as humidity, and corrosive agents, thereby enhancing structural integrity.
FGGA | Gas Aspirator System | Includes all internal bulk components such as tubing/fittings. Includes air filter and pressure regulator. Includes aspirating module. Excludes Gas Detectors which will be part of gas detectors maintenance. Excludes cabling and earthing connection which will be part of gas detectors maintenance Excludes Gas Aspirator Flow switches. Excludes consideration of equipment EX protection rating inspection requirement which will be part of gas detectors and flow switches maintenance. | The maintenance strategy for Gas Aspirator Systems is based upon periodic visual inspection/cleaning of aspirator cabinet to verify the physical condition of the cabinet and their infrastructure. It is assumed that Individual Gas Detectors and Flow switches within the cabinet are maintained under separate strategies. Personnel maintenance will take credit to perform the visual inspection of aspirator system in round of the gas detectors. | Gas Aspirator System is a gas detectors cabinet installed remotely from the area to be monitored and including all gas sampling components. This shall be applied only where in-situ monitoring is not possible, such as in following situations: • Monitoring location is difficult to access. • Design constraint (e.g. detector’s operating temperature limit). • Detector suitable for hazardous area classification of the location is not available. Typical locations of application may be: • Moonpool areas and annular spaces in turret. • Ventilation extract of GT enclosures. • Cargo pump room. • Gas analyzer on utilities (e.g cooling, heating medium vessel) The scope is limited to the cabinet and pneumatic components and do not include the sensitive devices such as gas detectors and flow switches
GETY | Special Tool | Includes: Include tool body, power module, drive head, adapters used to apply force/torque/pressure during maintenance. Include integral control/measurement elements essential to tool function (built in torque/pressure setting and readout mechanisms, integral regulators/valves, integral hydraulics/pneumatics/electrics within the tool assembly). Include tool specific hoses, cables, quick connects, manifolds, reaction arms, and fixtures that are supplied with and dedicated to the tool’s safe operation. Include tool specific calibration, certification labels/records, and verification accessories packaged with the tool ( dedicated test blocks or gauges provided as part of the tool kit) Include consumable parts unique to the tool that affect function (seals, wear pads, reaction pins) when defined as maintainable items for maintenance. Excludes: Exclude monitoring and control systems that are plant level or portable test instruments not integral to the tool (general multimeters, standalone data loggers). Exclude lifting, rigging, and access equipment used to position the tool but not dedicated to it (e.g., general slings, chain blocks, scaffolds) Exclude generic fasteners. Exclude calibration laboratories/services and enterprise records beyond the tool’s own attached certificates. Exclude non dedicated adapters or fixtures shared across multiple tool types where not part of the supplied tool kii. | The maintenance strategy for Special tools is based upon pre-use inspection (check-list or PTW) - which is the responsibility of the technician / operator prior to use of the equipment.
GYHO | Hood, Galley | Includes: Galley exhaust hood canopy and structural supports Grease filters, baffles, and filter frames Exhaust ductwork associated with the galley hood Flexible connections, bellows, covers, and fixtures integral to the exhaust system Excludes: Exhaust fans and motors Fire suppression systems associated with the hood Monitoring, detection, or control instrumentation maintained under dedicated item classes | Galley exhaust hoods must undergo regular cleaning and assessment for grease buildup, which significantly increases fire risk. This task should be performed by a 3rd Party to ensure thorough cleaning, detailed inspection, and certification, in compliance with Region 1 local regulations. For regions not adopting this strategy, a more frequent yet less comprehensive approach shall be implemented, involving periodic cleaning of hood filters by core-crew to manage grease accumulation effectively and mitigate fire hazards. Maintenance of associated fire suppression system is covered by Equipment Type SECS | The Galley Exhaust Hood (GYHO) is responsible for extracting cooking fumes, heat, smoke, and grease‑laden vapors from the galley area, ensuring adequate ventilation, hygiene, and fire risk reduction. The scope covers the capture and conveyance of exhaust air from cooking appliances up to the interface with the exhaust fan and fire suppression systems.
HEDS | De-Superheater | Includes: - the de-superheater and spray nozzles Includes regulating / control valves - low pressure / temperature alarm - pipe line strainers Excludes: - the control of the spray water and steam | The maintenance activities for de-superheater are as follow: - Control valve function tests - Inspection of nozzles and thermal sleeves when fitted. The scheduling should be performed during steam shutdown to allows safe removal from nozzles. The maintenance activities for De-superheaters follow Maintenance Low Level - MLL strategy such as that this equipment are piping equipment fitted with control valves. | The De Superheater is a process equipment designed to reduce the temperature of superheated steam by controlled water injection, ensuring steam is delivered at the required thermal condition to downstream consumers.
HESC | Steam Condensor
HEWP | Heat Exchanger, Welded Plate | Includes: - frame plate - both sides of the exchanger - its fittings and any supporting structure - connection holes - tightening bolts - the integrity of local instrumentation Excludes: - remote instrumentation and control | The maintenance strategy for Welded Plate Heat Exchanger will be develop as following: - Regular inspection and parameter monitoring as part of daily operation and routine watch keepings ; - On condition cleaning; The formal integrity inspection strategy for heat exchangers should be determined by a risk-based inspection (RBI) study, if allowed by local regulations and Class rules. In lieu of an RBI study, the inspection strategy for heat exchangers is based upon the following activities: - Formal external inspection as part of the Area Inspection Program (NR13/SPIE or Class rules) - Formal internal inspection as part of the Area Inspection Program (NR13/SPIE or Class rules) | Welded Plate Heat Exchanger consists of thin, corrugated plates that are welded together and arranged in alternating passages for counter-current flow
HYSC | Hydraulic Mooring Structural Connector
IFPB | Push Button (Obsolete) > IPPB
IPBS | Burner Switch | Includes: - Position/limit/selector switches connected to the Burner Management System (BMS) for ignition permissives (light‑off position switches) and related commands (e.g., enabling of fuel and combustion air under safe conditions). - Installation elements directly associated with the switch (local mounting and electrical connections up to the system termination point). Excludes: - BMS (Burner Management System)/PLC internal logic and functions (sequencing, timing, and safety logic), as these belong to the control/safety system and not to the “switch” component itself. | The recommended strategy for the Burner Switch is based on Maintenance High Level (MHL), covered by the maintenance plan Burner Flame Detector Inspection, and includes the following activities: - Visual inspection and integrity verification (physical condition, mechanical fastening, identification, and apparent condition) as a prerequisite for the reliability of the discrete signal; - Functional verification during Burner Management System (BMS) testing, ensuring that permissives and interlocks are correctly recognized by the system (e.g., sequences, alarms/trips, and events), in alignment with the scope of test routines that include verification of “transmitters, switches, and detectors” as well as validation of sequences and status conditions. | The maintenance scope of the Burner Switch covers the discrete switching devices associated with the combustion system (e.g., light‑off/high‑fire/low‑fire proving, local/remote selection, and start‑up permissives). Their function is to provide position/status confirmation to the Burner Management System (BMS) interlocks, enabling safe ignition logic and preventing system operation whenever permissive conditions are not met.
IPBT | Burner Transmitter | Includes: - Sensor/detector assembly and mounting - Field cabling, including terminations, earthing connections, glanding, and shrouding. - Housing, mounting arrangements, and fastening components. - Includes consideration of equipment EX protection rating inspection requirement. Excludes: - Amplifier | The Maintenance Strategy for Burner Transmitters is based on periodic visual inspection and cleaning of the sensors to confirm the condition and integrity of loop components and to verify loop operation. UV/IR sensor replacement is also scheduled in conjunction with routine burner maintenance, following the manufacturer's recommendations. Burner transmitters installed alongside the boiler burners will have their maintenance performed at a high level (MHL), as they are included in the maintenance scope of the HBFB (Direct Fired Boiler). Maintenance personnel must ensure that an Ex inspection is carried out when applicable. Ex inspections shall only be performed by competent Ex Inspection personnel who are COMPEX and/or IECEx certified. | The Burner Transmitter is a critical safety device designed to continuously monitor the presence and stability of the burner flame. It measures the radiation emitted during combustion and converts it into a standardized electrical signal, which is processed by an amplifier and transmitted to the burner control panel and/or ICSS) for real-time monitoring.Usually, burner transmitter utilizes UV and IR sensors to ensure accurate flame detection. They shall be Ex-rated to meet explosion protection standards.
IPDB | Sound Level Meter | Sound Level Meter Includes remote cable with microphone (if available) Includes consideration of equipment EX protection rating inspection requirements (where applicable). | Sound Level Meters will follow a Non Schedule Maintenance (NSM) strategy. These devices have no serviceable internal components, and their functionality is naturally verified during routine daily use through simple checks such as battery condition and microphone cleanliness. If any malfunction is observed, the meter is removed from service and either replaced or sent for certified repair. When installed in hazardous areas, any Ex inspection must be carried out exclusively by COMPEX‑ or IECEx‑certified personnel. | Sound Level Meter is a portable instrument measuring the sound pressure level and used for the assessment of environmental noise. Sound Level Meter is a hand held meter type with a LCD display that provides a numerical readout. Sound Level Meter is fitted with a battery pack and is suitable for use in Hazardous area (Ex rated equipment).
IPKE | Keyphasor Element | Includes probe/sensor and mounting assembly Includes consideration of equipment Ex protection rating inspection requirements Excludes Keyphasor transmitter | The maintenance strategy for keyphasor probe/sensor is based upon a combination of periodic visual inspection and cleaning to confirm component condition and periodic function testing/calibration checks to verify operation/trip settings. The strategy outlined above will only be applied to keyphasor monitoring and trip (shutdown) elements. Maintenance personnel could take credit to carry out an Ex inspection when applicable. Ex Inspection shall only be performed by competent Ex Inspection personnel COMPEX and/or IECEx certified. | Keyphasor probe/sensors are instruments measuring a displacement on rotating equipment and convert it into a siwgnal connected to a keyphasor transmitter or a Machinery monitoring system. Keyphasor probe/sensors are based on magnetic or inductive technology. Main application is the detection of abnormal displacement of rotating machine shaft. Keyphasor probe/sensors might be located in potential hazardous area and therefore might EX rated.
IPKT | Transmitter, Keyphasor | Includes mounting assembly. Includes signal processing (transmitter) circuitry Include instrument cables and field termination. Includes consideration of equipment Ex protection rating inspection requirements (where applicable). Excludes keyphasor probe / sensor. | The maintenance strategy for keyphasor transmitter or keyphasor module is based upon a combination of periodic visual inspection to confirm loop component condition and periodic function testing checks to verify loop operation/trip settings. The strategy outlined above will only be applied to monitoring function and alarm / trip loops. Basic indication loops will be subject to a strategy of No Scheduled Maintenance. Maintenance personnel could take credit to carry out an Ex inspection when applicable. Ex Inspection shall only be performed by competent Ex Inspection personnel COMPEX and/or IECEx certified | Keyphasor transmitters are instruments converting the signal emitted by keyphasor probe / sensor into a standardized signal which is transmitted either to a machinery monitoring system or to the ICSS. Main application is the keyphasor monitoring of rotating machine. Keyphasor transmitter can be a module of the Machinery Monitoring system. Keyphasor transmitter might be located in potential hazardous area and therefore might be EX rated.
IPZE | Position Element
IPZT | Transmitter, Position | Includes mounting assembly. Includes signal processing (transmitter) circuitry and associated alarm/signal indications at the control system. Include instrument cables and field termination. Includes consideration of equipment Ex protection rating inspection requirements (where applicable). | Position Transmitters associated with actuated valves or mechanical equipment will be tested as part of the scheduled maintenance on the valve (MHL). In these cases, maintenance strategy of position transmitters will be included within the jobs of the associated equipment. All position transmitters will be subject to a strategy of 'No Scheduled Maintenance'. Maintenance personnel could take credit to carry out an Ex inspection when applicable. Ex Inspection shall only be performed by competent Ex Inspection personnel COMPEX and/or IECEx certified. | Position transmitters are instruments measuring a position of mechanical equipment or valves which convert it into a standardized signal which is transmitted either to a local control panel or to the ICSS. Position transmitters can be configured to measure the position of travel relative to linear or rotary movement. A 4-20mA signal will be the output based on the range of linear/rotary travel. Position transmitter are based on different technologies ,but not limited to: • inductive sensor • potentiometer • encoder Main applications are: • Control and choke valve position monitoring • On/Off valves position monitoring and process safety interlock • Bogie greasing system rotating position monitoring Position transmitter might be located in potential hazardous area and therefore might EX rated.
LAEQ | Laundry equipment Miscellaneous
LSFR | Fall Arrest Block & Retrievable Fall Arrestors
MEFE | Fenders | Includes: - Fenders - Chain-nets - swivels - rubber sleeves - shackles and wires - Flanges - lifting/rigging equipment associated with fenders Excludes: - Monitoring and control systems - Mooring equipment - Hull structures and coatings | The fenders maintenance strategy is based on: - Pre-use check - Periodic visual inspection - Periodic detailed inspection and pressure check | Marine fenders are energy‑absorbing systems installed on FPSOs to protect the hull and support safe marine operations during vessel approach, berthing, and cargo‑handling activities. Their primary function is to absorb kinetic energy and control contact loads, reducing impact forces transferred to the FPSO structure and ensuring safe clearances between the unit and supply vessels. The system relies on proper inflation or mechanical resilience and includes associated securing and handling components such as chain‑nets, swivels, shackles, wires, and lifting and rigging arrangements. These features allow safe deployment, retrieval, and stowage of the fenders when not in use. Marine fenders play a key role in the marine operations domain by enabling controlled vessel‑to‑FPSO interaction, protecting structural integrity, and safeguarding personnel during routine logistics and support operations.
NQNO | OMTS
IPPB | Push Button | On/Off pushbuttons and hand switches. Includes cabling, wiring connection. Includes consideration of equipment EX protection rating inspection requirements (where applicable). | The maintenance strategy for pushbuttons and handswitches is based upon visual inspection and function testing to verify unit functionality and output operation. ESD pushbutton are fitted with line monitoring facility then any cable damage or connection loose should be detected. Pushbuttons that are included in the Cause & Effect Matrix will follow the maintenance plan PM00067A. Pushbuttons that are not that are included in the Cause & Effect Matrix but are designed for activate rotative systems such as motors (DREM), Compressors (COSC, CORE, COCE), Air Conditioning Unit (HVAC), will have their maintenance performed at a higher level, being verified during the check routines of those systems. Maintenance personnel could take credit to carry out an Ex inspection when applicable. Ex Inspection shall only be performed by competent Ex Inspection personnel COMPEX and/or IECEx certified. | Pushbuttons and hand switches are electrical switch commands associated with equipment operation, process and emergency shutdown systems. Pushbuttons and hand switches can be installed indoor or outdoor, stand alone or panel mounted. Pushbuttons and hand switches might be located in potential hazardous area, therefore pushbuttons might be also EX rated.
IPRD | Analyser, Radiation Monitor | Includes Radiation Monitor and associated leads, Include instrument cables and field termination, Includes consideration of equipment EX protection rating inspection requirements (where applicable). | The maintenance strategy for Radiation Monitors is based upon the following activities: • Periodic inspection and cleaning to verify equipment serviceability. • Periodic calibration to ensure settings remain within defined parameters. Maintenance personnel will take credit to carry out an Ex inspection when applicable. Ex Inspection shall only be performed by competent Ex Inspection personnel COMPEX and/or IECEx certified. | Radiation Monitor is an instrument measuring the thermal radiation level in the outdoor environment and converts it to a digital signal for transmission to a dedicated control unit. Radiation Monitor is mainly used for the monitoring of the flare radiation. Radiation Monitor can be use in Hazardous area, therefore can be Ex rated.
IPGC | Analyser, Gas Chromatograph | Includes Racks, gas bottles and mounting assembly. Includes signal processing (analyzer) circuitry. Includes instrument cables and field termination. Includes instrument small bore pipework / tubing. Includes sampling loop and associated components. Includes consideration of equipment Ex protection rating inspection requirements (where applicable) | The maintenance strategy for Gas Chromatograph is based upon the following activities: - Periodic Visual Inspection and cleaning to ensure unit serviceability. - Periodic calibration to ensure settings remain within defined parameters. Analyzer elements will be replaced on ‘Run to Failure’ strategy. - Periodic calibration to ensure settings remain within defined parameters is performed annually by third-party service providers. Analyzer elements will be replaced as needed. Sampling system components will be replaced on ‘Run to Failure’ strategy. Maintenance personnel could take credit to carry out an Ex-inspection when applicable. Ex Inspection shall only be performed by competent Ex Inspection personnel COMPEX and/or IECEx certified. | Gas Chromatograph is a multi-gas analyzer which separates and quantifies the gas components. The information is transmitted via a serial link to a local panel and/or to the ICSS. Gas Chromatograph can be installed in analyzer cabinet or shelter and fitted with carrier gas and calibration gas bottle rack. The analyzer electronic module has a diagnostic function and can provide alarms when error/faults occur. Main application is process HC gas quality control such as export gas.
NQNE | Echo Sounder | Includes Echo Sounder Instrumentation and Controls. Includes Display Unit. | Although continuously monitored, it is required to perform annual function testing of the Echo Sounder display unit, its functions and controls. Only the Turritella FPSO is designed such that it can detach from its turret to avoid hurricanes etc., therefore this is the only installation where this strategy applies. | Echo Sounder is a navigational equipment used to record and display the clearance below the FPSO. Only the Turritella FPSO requires this strategy to be applied. Echo Sounder is a type of sonar, determining the depth of water by transmitting sound pulses into water and receiving return pulses after reflection on the sea bed. The distance is then calculated using the time difference between emitted and received pulses. The Echo Sounder is not required during operation, as it is only used for navigation purposes.
FGPD | Portable detector | Includes: Personal Gas Detector Portable Gas Detector Personal Portable MultiGas Detector Space Portable MultiGas Detector Area Transportable Gas Detector Portable Benzene/VOC Monitoring Device Benzene Monitor Xylene Monitor Oxygen (O₂) Analyzer, Portable Radiation Exposure Monitor Radiation Personal Dosimeter LSA/NORM Monitor Mercury Monitor Portable EX Anemometer Excludes: Fixed gas detectors and analyzers. Fixed radiation monitors. Fixed hazard detection systems. Laboratory analyzers or non-portable instruments. | The maintenance strategy for portable detectors is based on international standards and manufacturer recommendations, and consists of: Periodic calibration to ensure measurement accuracy and reliable alarms Replacement of maintenance-free devices according to manufacturer’s instructions Additional inspections (e.g., Ex inspection) when required, performed only by certified personnel (COMPEX/IECEx) Local regulatory requirements may also apply depending on the type of hazard monitored. | Portable detectors are instruments designed to measure hazardous substances or environmental conditions in open or confined areas. Depending on the detector type, readings can be displayed directly on the device and/or trigger audible or visual alarms to ensure safety. This scope covers a wide range of portable detection devices, including but not limited to: - Gas Detection: Personal Gas Detector Portable Gas Detector Personal Portable MultiGas Detector Space Portable MultiGas Detector Area Transportable Gas Detector Portable Benzene/VOC Monitoring Device Benzene Monitor Xylene Monitor Oxygen (O₂) Analyser, Portable - Radiation Monitoring: Radiation Exposure Monitor Radiation Personal Dosimeter LSA/NORM Monitor - Other Hazard Detection: Mercury Monitor Portable EX Anemometer Portable detectors are intended for use in hazardous environments and shall comply with applicable safety standards (e.g., EX-rated for explosive atmospheres when required).
VAVW | Valve, 3-Way | Includes: - valve body, internal components and piping connections Excludes: - instrumentation, positional indicators, etc. - valve actuators | The maintenance strategy for 3-way valves presumes that visual inspection and checks on valve integrity and locking arrangements will be carried out by watch keeping personnel as part of their normal routine duties and by maintenance personnel as part of routine lubrication/inspection. - Valve functionality will be addressed through a policy of No Scheduled Maintenance, with repair/replacement on failure. | Valve with three ports used for directional flow control or blending of process/utility fluids
LBFF | Lifeboat, Free Fall | Includes: Lifeboat launching and recovery systems Lifeboat propulsion and steering systems Lifeboat diesel engine and starting systems Release and separation systems Local controls and protection required to execute launch/recovery Bilge, deluge and sprinkler systems Navigation systems Safety and survival systems Excludes: Communication equipment Pyrotechnics (LSPI) Starting energy storage systems | The maintenance strategy for lifeboats is outlined by SOLAS Chapter III, OEM recommendations and SBM Performance Standards. Activities: - Weekly checks to ensure structural integrity and operational acceptable conditions by engine / steering functional test. Also, tasks for collecting and analyzing cooling water of the diesel engine. - Monthly checks to check appropriate fluid levels and breathing air system pressure to guarantee full escape autonomy, functional test on search and position lights. Grease injection on davit nipples, holdback system inspection and functional test on A-frame. - Quarterly checks to perform sea trial (if possible) and deluge spray test, winch hoisting switch functional test, safety harness and hatches inspection, SOLAS equipment verification and battery voltage test. - Yearly service to change HPU oil, filters and breather, freefall simulation, change gearbox oil, hoisting limit switch replacement and fuel test for microorganisms and water presence. - 5-Yearly service to replace: fuel, lube oil (and lube oil filters), wire rope, breathing air cylinder and hydraulic hoses. | The Freefall Lifeboat is a totally enclosed motor propelled survival craft (TEMPSC) designed to provide rapid and reliable evacuation from the installation in the event of a major accident. The lifeboat must be capable of starting on demand and ensuring safe descent into the water through freefall. It must also facilitate communication with external rescue teams and be clearly visible for search and rescue operations. Freefall lifeboats design ensures rapid evacuation with minimal mechanical intervention, relying on gravity for launch, and is fitted with the necessary systems for long-term survival and communication when waterborne. The freefall lifeboats offers personal and collective protection equipment to ensure survival in harsh conditions. Lifeboat is equipped with survival equipment as per SOLAS: - VHF for communication - SART (Search And Rescue Transponder) and ship EPIRB - Water (or capability to produce fresh water), food, anti-seasickness pills - First-aid kit, seasickness bags - Lights internal and external, - Rockets, flares, buoyant smoke signals, oars, fishing apparatus, distress mirror, whistle… - Air cylinder for breathing, - Bilge pump - Sprinklers - Fire-extinguisher - Water-resistant instruction The lifeboat is propelled with diesel engine, thus the boat is fitted with the following: - Diesel engine - Fuel tank - Valves - Steering wheel (and throttle lever) and compass - Duct rudder, propeller, stern tube - Start batteries
IPSD | Analyser, Sand Monitor | Includes sand detector mounting (bracket / clamp support)and electrical connections. Includes sand detector. Includes instrument cables and field termination. Includes signal processing (transmitter) circuitry. Includes consideration of equipment Ex protection rating inspection requirements (where applicable). | The maintenance strategy for sand monitor is based upon a combination of periodic visual inspection to confirm loop component condition periodic function testing checks to verify loop operational settings and calibration to check the measurement is still within the expected accuracy. The interval checks are based on the manufacturer recommendation as follows: - Visual inspection and routing check, - Periodic zero check and Calibration. Maintenance personnel will take credit to carry out an Ex inspection when applicable. Ex Inspection shall only be performed by competent Ex Inspection personnel COMPEX and/or IECEx certified. | Sand Monitor is an instrument measuring the quantity of sand in a fluid flow and computing the result of measurement to deliver a sand flowrate to the ICSS. Sand monitor is based non-intrusive acoustic sensors clamped on process line and connected to a calculation and interface unit installed in the equipment room. Main application is the monitoring of sand content in the production flowlines. Sand monitor might be located in potential hazardous area and therefore might be EX rated.
IPSO | Analyser, Sulfur Oxide | Includes sensor and mounting assembly. Includes signal processing (analyser) circuitry. Includes instrument cables and field termination. Includes instrument small bore pipework / tubing Includes sampling loop and associated components Includes consideration of equipment Ex protection rating inspection requirements (where applicable) | The maintenance strategy for SO2 analyser is based upon the following activities: - Periodic Visual Inspection and cleaning to ensure unit serviceability, - Periodic calibration to ensure settings remain within defined parameters. - SO2 sensor will be replaced on ‘Run to Failure’ strategy. Sampling system components will be replaced on ‘Run to Failure’ strategy. Maintenance personnel could take credit to carry out an Ex inspection when applicable. Ex Inspection shall only be performed by competent Ex Inspection personnel COMPEX and/or IECEx certified. | Sulphur dioxide analysers are instruments measuring the SO2 concentration in flue gas fluid and convert it into a standardized electrical signal which is transmitted either to a local panel and/or to ICSS. SO2 analysers are of process gas analyser type with IR or thermal conductivity sensor, fitted with a sampling system and test gas facilities. The analyzer electronic module has a diagnostic function and can provide alarms when error/faults occur. Main process applications are SO2 monitoring and alarm in flue gas such as Inert Gas System. Electronic module might be located in potential hazardous area and therefore might be EX rated.
XSIF | End To End SIF Loop | Includes Full end to End SIF Loops Excludes Initiators & Final Elements | Maintenance strategy is defined as per SRS documentation, which provides the frequency of test routines to be applied for Full end to end loops, initiators, and final elements. | Safety Instrumented Function (SIF) loops are integral components within Safety Instrumented Systems (SIS) implemented across various industries to ensure operational safety. These loops are comprised of interconnected elements—sensors, logic solvers, and final elements—working together in a sequence to identify hazardous situations, assess risks, and take necessary actions to prevent potential dangers within industrial processes. Sensors, the initiators components of SIF loops, continuously monitor crucial process parameters such as temperature, pressure, flow rates, or gas concentrations. These sensors detect any deviations from established safe operating conditions, transmitting this data to the subsequent stage of the loop. Logic solvers, often in the form of Programmable Logic Controllers (PLCs) or specialized Safety PLCs, receive and process information from the sensors. They evaluate this data using predetermined algorithms or logic equations to determine if the observed condition poses a risk to the system. Upon identifying a hazardous situation, the logic solvers activate final control elements. These elements could be valves, shutdown systems, alarms, or other safety mechanisms designed to mitigate risks and return the system to a safe state.
WTDC | Water Treatment (Chlorination/De-Chlorination) | Includes pump and filter housing | The maintenance strategy for Water Treatment (Chlorination/De-Chlorination) is based upon the following activities: 1. Routine Condition Monitoring/Analysis 2. Clean and inspection 3. Recalibration of dosing pumps 4. Function test | De-Chlorination Unit (drinking and non drinking water)
AREA | SUPERSTRUCTURE / LOCATION | Includes: - Topsides Modules (Location and Structure) - Superstructures (above/below maindeck) - Accomodation Rooms (accomodations, galley, gym, hospital, laudry, etc) Excludes: - Tanks (cargo, storage, bilge, drain, ballast) - Voids - Cofferdam and structural compartments such as chain locker | Maintenance Strategy overview for AREA will depends on the context: - For Topsides Primary and Secondary Structures, the performance standard SI004.01 shall be followed. - For structures below maindeck, Class Requirements shall be checked to configure the PM accordingly - For accomodation rooms, Class Requirements shall be checked to configure the PM accordingly | This item class covers locations and structures below and above maindeck. Topsides primary and secondary structures (module structures, flare tower, vent stack, helideck structure) are also covered. Additionaly all the Naval superstructures such as pump room, engine room, machinery spaces
MPAN | Anode Sacrificial | Includes: - All Sacrificial Anodes installed along the vessel structure (Internal & External). | Sacrificial anodes follow a Maintenance High Level (MHL) strategy, as their condition is evaluated during class‑driven hull surveys, tank inspections, and UWILD campaigns, where access to submerged and internal structures is already established.They form part of the FPSO’s corrosion and hull‑integrity assurance program, ensuring long‑term structural protection without requiring standalone PM routines. | Sacrificial anodes provide galvanic protection to submerged and semi‑submerged FPSO structures by preferentially corroding to safeguard surrounding steel surfaces. Offshore, they are applied as aluminium or zinc stand‑off, flush‑mounted, and internal tank anodes installed on hull plating, sea chests, ballast tanks, cargo and produced‑water tanks, and other wetted compartments. Their primary function is to maintain continuous polarization of the protected structure, while auxiliary functions include supporting uniform potential distribution, compensating for coating degradation, and ensuring adequate protection across complex geometries throughout the FPSO’s service life.
IPHS | Analyser, H2S | Includes sensor and mounting assembly. Includes signal processing (analyser) circuitry. Includes instrument cables and field termination. Includes instrument small bore pipework / tubing Includes sampling loop and associated components Includes air purge system (where applicable) Includes consideration of equipment Ex protection rating inspection requirements (where applicable) | The maintenance strategy for H2S analyser is based upon the following activities: - Periodic Visual Inspection and cleaning to ensure unit serviceability, - Periodic calibration to ensure settings remain within defined parameters. - H2S sensor will be replaced on ‘Run to Failure’ strategy. Sampling system components will be replaced on ‘Run to Failure’ strategy. Maintenance personnel could take credit to carry out an Ex inspection when applicable. Ex Inspection shall only be performed by competent Ex Inspection personnel COMPEX and/or IECEx certified. | H2S analysers are instruments measuring the H2S concentration in process gas fluid and convert it into a standardized electrical signal which is transmitted either to a local panel and/or to ICSS. H2S analysers are of process gas analyser type with laser sensor, fitted with a sampling system and test gas facilities. The analyzer electronic module has a diagnostic function and can provide alarms when error/faults occur. Main process applications are H2Smonitoring and alarm. Electronic module might be located in potential hazardous area and therefore might be EX rated
IPHM | Analyser, Humidity Meter | Includes sensor and mounting assembly. Includes signal processing (analyser) circuitry. Includes instrument cables and field termination. Includes instrument small bore pipework / tubing Includes sampling loop and associated components Includes air purge system (where applicable) Includes consideration of equipment Ex protection rating inspection requirements (where applicable) | The maintenance strategy for Humidity analyser is based upon the following activities: · Periodic Visual Inspection and cleaning to ensure unit serviceability, · Humidity sensor to be replaced on Manufacturer instruction. Specifics recommendations for AMETEK analysers: · Periodic sensor/cell verification, · Sample dryer replacement, · Moisture generator refilling and replacement. Specifics recommendations for GE Aurora analysers: · Periodic replacement of the vacuum pump diaphragm. Sampling system components will be replaced on ‘Run to Failure’ strategy. Maintenance personnel could take credit to carry out an Ex inspection when applicable. Ex Inspection shall only be performed by competent Ex Inspection personnel COMPEX and/or IECEx certified. | Humidity analysers are instruments measuring the H2O content or moisture in process gas fluid and convert it into a standardized electrical signal which is transmitted either to a local panel and/or to ICSS. Humidity analysers are of process gas analyser type fitted with a sampling system. The analyzer electronic module has a diagnostic function and can provide alarms when error/faults occur. Main process applications are process gas humidity/moisturemonitoring and alarm. Humidity analysers included in gas metering package shall be part of the maintenance strategy of the metering package. Electronic module might be located in potential hazardous area and therefore might be EX rated.
IPHC | Analyser, Hydrocarbon | Includes sensor and mounting assembly. Includes signal processing (analyser) circuitry. Includes instrument cables and field termination. Includes instrument small bore pipework / tubing Includes sampling loop and associated components Includes consideration of equipment Ex protection rating inspection requirements (where applicable) | The maintenance strategy for hydrocarbon analyzer is based upon the following activities: - Periodic calibration to ensure settings remain within defined parameters. - Hydrocarbon sensor will be replaced on ‘Run to Failure’ strategy. Sampling system components will be replaced on ‘Run to Failure’ strategy. Maintenance personnel could take credit to carry out an Ex inspection when applicable. Ex Inspection shall only be performed by competent Ex Inspection personnel COMPEX and/or IECEx certified. | A hydrocarbon analyzer is an instrument used to detect and quantify the presence of hydrocarbons, such as CH₄, in a gas stream or process atmosphere. It works by continuously receiving a sample, which may come from a dedicated sampling line where the gas is drawn, filtered, and conditioned before entering the sensing element. After the measurement, the sample is normally discharged to a safe vent point or a dedicated exhaust to prevent it from returning to the process in unsuitable conditions. The analyzer sends an analog signal, typically 4–20 mA, proportional to the detected concentration, along with digital alarms or diagnostic signals indicating internal failure, loss of sample flow, or out‑of‑range readings; it may also receive permissives, electrical power, and sample‑system status signals. When it identifies hydrocarbons above the allowable limit—which could compromise, for example, the inert atmosphere of tanks that must remain non‑flammable and with oxygen controlled to avoid forming an explosive mixture—it triggers alarms and enables the ICSS to perform actions such as blocking the use of the contaminated line, isolating valves, initiating purging, or adjusting the operating mode of the system. The main monitored parameters include hydrocarbon concentration (total HC or specific CH₄), sample flow and pressure, internal temperature, detection cell or optical source status, and overall health diagnostics, ensuring reliable measurements to maintain safe atmospheres in associated systems.
IPAM | Analyser, Mercury
EFJB | Junction Box
IPCY | Conductivity Analyser | Includes sensor and mounting assembly. Includes signal processing (analyser) circuitry. Includes instrument cables and field termination. Includes instrument small bore pipework / tubing Includes sampling loop and associated components Includes consideration of equipment Ex protection rating inspection requirements (where applicable) | The maintenance strategy for conductivity analyzer is based upon the following activities: - Periodic calibration to ensure settings remain within defined parameters. - Conductivity sensor will be replaced on ‘Run to Failure’ strategy. Sampling system components will be replaced on ‘Run to Failure’ strategy. Maintenance personnel could take credit to carry out an Ex inspection when applicable. Ex Inspection shall only be performed by competent Ex Inspection personnel COMPEX and/or IECEx certified. | A Conductivity Analyzer is an instrument that measures the electrical conductivity of a liquid sample and converts it into a standardized electrical signal transmitted either to a local control panel or to the ICSS. It typically uses a conductivity probe installed in‑line or in a flow cell and is connected to an electronic module with diagnostic capabilities, providing alarms when faults or abnormal readings occur. Typical process applications include monitoring of water quality (e.g., salinity, ionic concentration) in systems such as steam condensate, cooling water, freshwater, or other process streams requiring conductivity measurement
IPVC | Analyser, Viscosity | Includes sensor and mounting assembly. Includes signal processing (analyser) circuitry. Includes instrument cables and field termination. Includes instrument small bore pipework / tubing Includes sampling loop and associated components Includes consideration of equipment Ex protection rating inspection requirements (where applicable) | The maintenance strategy for viscosity analyzer is based upon the following activities: - Periodic calibration to ensure settings remain within defined parameters. - Viscosity sensor will be replaced on ‘Run to Failure’ strategy. Sampling system components will be replaced on ‘Run to Failure’ strategy. Maintenance personnel could take credit to carry out an Ex inspection when applicable. Ex Inspection shall only be performed by competent Ex Inspection personnel COMPEX and/or IECEx certified. | A viscosity analyser is an instrument used to continuously measure the viscosity of process hydrocarbons and transmit a standardized signal to the ICSS for monitoring and control. Offshore applications include in-line and bypass/flow‑cell types installed in FPSO process systems such as crude oil separation and stabilization, export and fiscal metering, cargo handling and transfer, blending/diluent injection, and fuel or lube‑oil conditioning. Its primary functions are to provide accurate, temperature‑compensated viscosity measurement, generate alarms, and support process control actions to ensure product quality and protect downstream equipment. Auxiliary functions include self‑diagnostics, fault indication, local display or interface, and compliance with hazardous‑area (EX) requirements.
NQNM | Magnetic Compass
BUWH | Warehouse (obsolete) > AREA
COIN | Nitrogen Intensifier | Excludes associated pressure control valves, pressure gauges which are covered by other class codes Includes Gas Booster | The maintenance strategy for Nitrogen Intensifiers is based on: Formal Inspection and monitoring of performance during bottle filling operation. | Nitrogen Intensifier is used for filling nitrogen bottles as part of the nitrogen generation and storage systems
VASS | Valve, Shipside | Includes: - valve body, internal components and piping connections - Spool section located between the valve and the seachest - actuator (when fitted) - positional indicators - limit switches Excludes: - | The Maintenance Strategy for Shipside Valves (VASS ) is based on: - Annual visual inspection of the general condition of the valve, performed by the crew - 5-year detailed inspection in accordance with Class requirements | Shipside valves are hull-mounted components typically located in the sea chests of the FPSO. They serve as critical isolation points for seawater intake and discharge operations, supporting systems such as cooling, ballast, and firefighting. These valves are operated either manually or remotely, depending on the design, and may be integrated with hydraulic or pneumatic actuators. Their status is monitored through position indicators and feedback signals to the control room. They are essential for maintaining operational safety and environmental protection during fluid exchange with the sea.
SEIN | Fire Fighting System, Inergen | Includes: - Inergen Fire Suppresion System; - Associated cylinders, pipework and dispersion equipment and flexible hoses. | The maintenance strategy for Inergen Fire Suppression System is driven by regulatory and company requirements, and consist of: - Monthly visual inspection of the whole system; - Annual function test of the system; - 10-Yearly Recertification of associated pressure cylinders | Inergen fire suppression system is a clean agent system using a blend of natural gases (nitrogen, argon, and CO₂) to suppress fires in enclosed spaces. The system normally consists of a series of large Inergen storage cylinders. The extinguishing agent is supplied from the cylinder manifold to suitable points with diffusing nozzles in the protected space.
PKRO | Reverse Osmosis Package | Includes: - High Pressure pump - Media Filters (Function coverage on PKRO) - Micron filters - Cartridge - Filter, Active Carbon - Reverse osmosis membranes (Desalination - pressure vessels) - Instrumentation - Control panel - Control valves - Pipework and hoses - Push button - Flowmeter (rotameter type) - Chemical dosing System (Sodium Bisulphite (SBS) and Anti-Scalant) - CIP System (Cleaning In Place) and FF System (Fresh Flush) -Mineralizer -Hydrophore system (function coverage on PKRO) Excludes: - Rehardening filter - Sterilizer - Sea water feed pump - Flowmeter (not-rotameter type) - VEXX - Integrity coverage on own maintenance plan | Reverse osmosis maintenance plan is: - Reverse Osmosis Generator Checks (1M) - Replacement of Activated Carbon Filter in PKRO System (3M) - PKRO Instrument Function Test (36M) Micron filters should be replaced by condition (low pressure output). | The Reverse Osmosis (RO) package is designed to produce fresh water from seawater, ensuring supply for human consumption, industrial processes, and utilities on board the FPSO. This system works in conjunction with additional treatment stages such as chlorination, remineralization, and UV sterilization. The system consists of high-pressure pumps responsible for forcing seawater through the reverse osmosis membranes, as well as a pre-filtration stage with multimedia and cartridge filters to remove suspended solids. The RO membranes act as semi-permeable barriers, separating salts and impurities. There is also a chemical dosing system for injecting antiscalants, chlorine, and microbiological control products, and a CIP (Cleaning-In-Place) unit that allows chemical cleaning of the membranes without disassembly, essential to prevent scaling and biofouling. The package also includes a control panel and instrumentation for monitoring pressure, flow, salinity, and residual chlorine, along with tanks for storing the produced fresh water. The process begins with seawater intake by pumps that feed the RO package. Next comes pre-treatment, where solids are removed and chemicals are added to prevent scaling. In the reverse osmosis stage, pressurized water passes through the membranes, separating salts and contaminants. Finally, the resulting brine is discharged into the sea in compliance with environmental regulations, while the fresh water proceeds to post-treatment and distribution.