## All Item classes_rev2
Item Class | Item Class Name | Scope
CEDS | Water Deck Seal | The inert gas system deck water seal is a simple system designed to prevent the backflow of hydrocarbon gases to the Inert Gas (IG) Generator and Engine Room of the FPSO. Where fitted an internal demister minimises water carryover with the inert gas.
CEIG | Gas Freeing Cover | Gas (IG) Freeing Covers are used on vessels for the following purposes: - To prevent over pressure or vacuum in associated tanks during loading and unloading of these tanks. - To prevent the passage of an ignition source from the external environment into the tank by quenching flames in the flame trap. - To allow the tank to be gas freed for cleaning/ inspection or to remove any traces of previous cargo that could contaminate the next cargo being loaded.
CEMC | Metering Calibration | A prover is a device used to verify and calibrate flow metering equipment by providing a highly accurate reference volume for Meter Factor (MF) determination in compliance with regulatory and industry standards. In the SBM fleet, two types of provers are used: compact provers (piston type) and ball provers (sphere?type pipe provers). A piston prover—also known as a compact prover—is a small?volume prover that uses a controlled piston displacement to generate a precise and repeatable reference volume; it is called “compact” because it is physically smaller, faster, and integrated into the metering skid. A ball prover operates by moving a calibrated sphere through a prover loop, displacing a known base volume between detector switches, and is typically used in large?volume custody transfer systems. The main applications of provers are in fiscal metering and custody?transfer metering skids: - Oil to storage, - Oil to export, Allocation metering equipment: - Oil Process separators. Instruments and instrument equipment might be located in potential hazardous area and therefore might be EX rated.
CEOW | Oil Washing Machine | Crude Oil Washing Machines is used in cleaning oil tanks on a vessel, in most case not with water but with the crude oil itself. The crude oil washing machine is jetting crude oil on cargo tanks wall to removed crude oil dirt. This enables tank inspection. The pressurised crude oil is going through a turbine and a nozzle. The nozzle angle can be adjusted in order to clean the tank’s wall from top to bottom.
CEPV | Pressure Vacuum Breaker | PV Breaker required for IG and for HC headers. PV Breaker are secondary level of COTs protection. Pressure vacuum breakers are fitted on inert gas and hydro-carbon headers to prevent excessive pressure or vacuum and consequently structural damage to cargo tanks. NOTE: According to GTS Alert 029: "The PV breaker shall not be considered a ‘mechanical layer of protection’ if its operation creates a hazard for Operators." Therefore, PV Breakers have been removed from some units and replaced by a instrumented protection function, in compliance with IEC61511. Before implementing any PM, please check whether your unit has already implemented GTS Alert 029, that is PV breakers were removed. For MPF vessels, SBM design doesn't include PV Breakers on Cargo Vent System. Liza Destiny was the first SBM vessel designed without PV Breaker.
CMAQ | Antenna System | Antenna System (CMAQ) is grouping several kinds of emitting and/or receiving antennas present in marine environment for communications, positioning, etc. The different antennas covered in this Maintenance Strategy are the following: - Aero/NDB - Entertainment (TVRO) - Inmarsat C / Inmarsat Fleet Broadband - MF/HF - Microwave - Satellite - UHF - VHF - WIFI
CMBQ | Telecom Battery and AC Power Distribution System | The Telecom Battery and Power Distribution System (CMBQ) is grouping all devices required to provide stand-by power to the GMDSS equipment with battery-based systems. In normal operation, the power required to operate the telecommunication equipment is provided by the asset’s Power Generation system. In case of a power outage, the FPSO main UPS systems (A and B) are ensuring the continuous operation of some of the equipment for several hours. The GMDSS equipment is also covered by an independent UPS system in order to ensure continuous operation for a longer time in case of a distress situation. This document describes the maintenance strategy for this GMDSS battery system. There are several types of stationary Batteries covered in this Maintenance Strategy document; Flooded/Vented Lead Acid, Valve Regulated Lead Acid and Nickel Cadmium Batteries.
COVA | Compressor, Sliding Vane | Sliding vane compressors on FPSOs are used to compress low?pressure hydrocarbon gases, primarily within Vapour Recovery Units and other gas?handling systems. They ensure continuous vapour recovery, emission control, and stable gas flow, supporting process pressure management. Their auxiliary functions include lubrication, sealing, cooling, and filtration systems that protect internal components and maintain reliable operation. The scope covers all sliding vane compressor units installed offshore, typically electrically driven or integrated into VRU packages.
PKMG | MEG Regeneration Package | The MEG regeneration package processes rich MEG streams from subsea systems and restores them to lean MEG quality for reinjection. Offshore systems include distillation units, flash vessels, reboilers, filtration units, and reclamation modules installed within FPSO process areas. Its primary function is to remove water, salts, and contaminants to meet lean MEG purity requirements. Auxiliary functions include thermal recovery, MEG concentration control, solids handling, anti?foaming management, and maintaining stable operation under variable hydrate?control demand.
CMCQ | Telecom Cabinets and Consoles | Cabinets and Consoles are used to store electronic equipment (such as monitoring systems, etc.) and auxiliary equipment (power supply, barriers, etc.). The equipment inside the Cabinet and Consoles is usually accessible with a door. The Cabinet and Consoles sometimes have a built-in ventilation system, depending on the requirements, and they may or may not include push buttons, switches and indicating lamps.
CMCT | Telecom System | This strategy is covering Telecom Shutdown systems used to isolate power to specific telecommunication equipment on demand (usually following Fire & Gas detection).
CMCV | CCTV System | Close Circuit Television (CCTV) system is grouping all cameras, associated monitors and control units used to provide video surveillance services across the assets for both safe and hazardous areas.
CMCW | Weather Monitoring (Meteorological) System | Weather Monitoring (Meteorological) System is used to provide weather indications to helicopter and supply boats.
CMPQ | PAGA System | Public Address/General Alarm (PA/GA) is a principle element of an emergency response organisation. As such it is deemed ‘Safety Critical’ and particular care is required in its design and maintenance to ensure it remains operational throughout an emergency. The 100% availability requirement of PA/GA, during normal operations, is achieved by providing two separate duplicated systems fed from duplicated UPS supplies. The PAGA access panels are installed in Radio Room, CCR and Lifeboat Stations. The Public Address shall be accessible from the selected PABX telephones on the installation.
CMSE | EPIRB | EPIRB (Emergency Position Indicating Radio Beacon) is a life-saving device within the Global Maritime Distress and Safety System (GMDSS). It automatically transmits a coded distress alert and vessel position via the COSPAS-SARSAT satellite network, allowing search and rescue authorities to quickly locate the vessel in case of emergencies such as abandonment or loss of power. Activation occurs automatically upon contact with water, with manual activation possible in some models. The device complies with SOLAS Chapter IV and RTCM standards.
CMSQ | Satellite System | Satellite System (CMSQ) represent important means of communications for the FPSO. It relies on satellites being in orbit around the Earth to provide telecommunication services to a variety of devices almost anywhere in the world.
CDCJ | Chain Jack | The chain tensioner handling system is made of two majors assembly : - Chain Tensioner System also called Chain Jack system - Chain Handling System (not covered by this item class) Chain Jack System including traveling platform, rails and supporting structure Chain jacks are used for tensioning the chain during FPSO mooring or re-tensioning if required for spread-moored FPSO. For spread-moored FPSO there are 4 chain jacks (Fwd. portside, Fwd. starboard, Aft. portside, Aft. starboard) which are fitted with skidding systems to enable a tensioning of all anchoring lines. The Chain Tensioner System/Chain Jack is made of: - Chain stoppers with load pin (covered by IPWT maintained at SYML level) and flappers cylinders - Tensioner cylinders with flappers cylinders - control console - Hydraulic Power Unit (covered by HYPU level) The Chain Tensioner Skidding system is made of: - Skidding cylinders - Gripper Cylinders - Control Console The chain tensioner is tensioning through sequences using one movable chain stopper fitted on structure actuated by 2 hydraulic cylinders and one chain stopper un - movable fitted to the FPSO hull. The Chain handling system deals with the un - loaded chain. The chain handling system is made out of winch windlass, extendable gutter, a skidding system all powered by a hydraulic power unit. The Chain Handling System and its children are not covered by this EST.
COCE | Centrifugal Compressor | This document discusses centrifugal compressors, excluding dynamic axial flow compressors. Centrifugal compressors convert kinetic energy into potential energy, with gas entering through a guide vane assembly aligned with the rotor. The high-velocity gas passes through a diffuser, converting dynamic pressure into static pressure. The compressor casing can be vertical or horizontal, and the rotor may consist of one wheel or an assembly of several wheels, making it a multi-stage compressor. To minimize size and weight, multiple compression stages may be mounted on the same shaft and casing, with impellers arranged back-to-back. The shaft rotation is transmitted via a coupling, guided by two bearings, and a thrust bearing compensates for axial forces created by compression. Gas sealing is critical for safe operation, achieved through oil or gas sealing, with tandem dry gas seals common in flammable gas applications. Controlled leaks through primary seals to a safe location ensure overall gas containment. Secondary seals prevent gas loss in case of primary seal failure. Filtered seal gas is heated to prevent condensation or hydrate formation. Tertiary seals, such as labyrinth or carbon rings, prevent gas migration and are purged with inert gas or instrument air. Bearings are lubricated to remove heat and avoid friction, with oil temperature, pressure, and filtration monitored for optimal performance. Centrifugal compressors feature a Unit Control Panel (UCP) for monitoring temperatures, pressures, vibrations, and control functions. Condition monitoring relies on vibration and temperature detection, linked to software like Bentley Nevada System 1. The Control and Monitoring System manages start-up, acceleration, operation, and shutdown controls. Anti-surge systems protect against backflow, while load sharing controls total gas flow between parallel compressors. Controllers adjust anti-surge valves and operating speeds based on process parameters like pressure an
CRDK | Crane, Pedestal | Pedestal Crane is a pedestal-mounted elevating and rotating lifting device used to transfer / move materials / loads and personnel to or from marine vessels, FPSOs, barges and structures. Pedestal crane described hereafter are design as per API 2c thus operation and maintenance is following API 2d. Pedestal Cranes described in this document are pedestal mounted, fixed length box boom ram luffing cranes designed for weather deck service in an outdoor marine environment. Power for the unit is derived from a Diesel-Hydraulic or Electro-Hydraulic power unit. Crane is able to rotate around the main vertical axis thanks to the slew ring/ bearing and main power generation. The boom is connected to the crane structure through a pivot/pin. A parallel connection between the boom and hydraulic piston enables to lift up the boom. Both connections are secured by a pivot/pin joint. The hydraulic piston is also connected to the crane structure and secured through pivot/pin joint. The actuation of this hydraulic piston by the crane operator allows adjusting boom angle. The maximum boom angle depends from the load handled. In case several booms are connected in series the crane is qualified as knuckle crane. The last boom length may be extended via a hydraulic piston. The wire is luffed on a winch. This winch can be electrically or hydraulically powered. The winch is equipped with fail safe brake and eventually a gearbox. In the event of a power loss the failsafe break will prevent dropped load. The hook block can travel vertically and as required by lifting operator. The wire travels along the boom(s) guided by sheaves up to the hook block. The hook block is controlled from the operator cabin. The crane controls are indicating the load, the boom angle(s), winching limit etc. Operator cabin is fitted with light and wipers to ensure a correct view. Additionally crane operator is able to broadcast message and be in communication with on-deck operator for
CRGA | Crane, Gantry | Gantry Cranes are lifting systems used on FPSOs to support internal material handling, maintenance activities, and equipment replacement within machinery spaces, topside process modules, pump rooms, workshops, and confined operational areas. They comprise single? or multiple?girder top?running bridge structures equipped with a fixed or traveling trolley?hoist, operated electrically or pneumatically depending on installation requirements. Their primary function is to lift, lower, position, and horizontally transfer loads across a defined span through coordinated operation of the hoist, trolley, and bridge travel mechanisms. Auxiliary functions include providing structural support through runway beams and end stops, ensuring controlled motion through gearboxes, brakes, motorisation systems, safeguarding load handling through limit devices, overload protection, emergency stops, and fail?safe systems. These cranes enable safe, precise, and reliable movement of components essential for maintenance execution and operational continuity across FPSO process, utility, and marine systems.
DRPM | Motor, Pneumatic | Pneumatic motor converts compressed air into rotary or linear mechanical motion, delivering instant torque, high reliability, and intrinsic safety for industrial operations, particularly in environments where electrical power is limited or explosion hazards exist.
DRVS | Mechanical Variable Speed Gear | The Variable speed gearboxes (Vorecon) is a hydrodynamic variable speed drive manufactured by Voith, mainly used in large rotating machinery (compressors, pumps, fans, etc.). Its primary function is to transmit power from the driving machine (e.g., electric motor or turbine) to the driven machine, adjusting torque and output speed according to operational requirements. Operating principle: -The Vorecon combines mechanical transmission (gears) with hydrodynamic control (hydraulic coupling). -Most of the power is transmitted mechanically, ensuring high efficiency. -A fraction of the power passes through a controllable hydraulic coupling, which is responsible for continuously regulating the output speed. -By adjusting the oil flow in the coupling, the output shaft speed can be controlled without the need to vary the input motor speed.
CRTC | Crane, Travelling | Travelling Crane is an elevating and lifting device used to transfer materials to or from marine vessels, barges and structures. Travelling Cranes or overhead cranes described in this document are travelling hoist hook fixed on a bridge girder, which has usually a pendant control through floor operation. Power for the unit is derived from an electric device. The main structure of the crane is free to travel in back-and-forth direction along an axis. The axis has two directions, one through the bridge girder (x axis) and the other through pendant cable (y axis). Structure is fixed on two main beams, called runway beam. Both have end trucker bumper and end truck wheels. The travelling system is fitted with a brake which allows parking the crane. The wire is luffed on a winch. This winch is electrically powered. The winch is equipped with fail safe brake. In the event of a power loss the failsafe break will prevent dropped load. The hook block can travel vertically and as required by lifting operator. The wire travels along the hoist, supported by idler girder guided by sheaves up to the hook block. The hook block is controlled from the operator pendant. The crane controls are indicating the load, winching limit, upper limit, etc.
CWCH | Mooring Lines | Mooring legs, which serve as anchoring lines, are constructed from segments of chain, wire rope, or synthetic rope. These legs are securely fastened to the seabed through driven piles. The anchoring legs of an offshore unit can be manufactured from steel chain and/or a combination of chain, wire, and synthetic ropes. The calculation of the required chain length takes into account installation tolerances, uncertainties, and relevant soil data (e.g., sandwave). The purpose of this EST is to establish a maintenance procedure ensuring the proper preservation of both the chain and wire rope utilized for the anchoring lines.
IPCC | Corrosion Coupon | Corrosion coupons are inserted into process and utility streams to assist with corrosion management programmes, by gathering corrosion trends that will be further analysed by the corrosion technical expert.
DRDE | Engine, Diesel | Diesel engines are used for driving Cranes, EDG, Essential Generators, fire water pumps, lifeboats, and when not decommissioned Main propulsion. These maintenance strategy address diesel engines which are internal combustion four strokes engines (Admission-Compression-Explosion-Exhaust) in which the explosion is generated by auto inflammation in the combustion chambers. The power generated by is then transmitted via the piston and connecting rod assembly to the crankshaft which transform the linear movement into a circular movement. In order to optimize the engine efficiency the diesel engine can be turbocharged driven by the engine exhaust Gas. The hot exhaust gas, resulting of the diesel/air combustion in the cylinders, are routed to an exhaust manifold, and shall be contained within the boundary up of an insulated exhaust system fitted with noise reduction device, up to a dedicated area. In order to control the heat generated by the explosion the diesel engine are fitted with cooling a main cooling system meant to cool the cylinders heads. In order to reduce the friction of the moving part and also to keep the piston at right temperature diesel engine are fitted with lubrication system, include and the auxiliary cooling system. Diesel engine need to be cranked either by, electrical, pneumatic, hydraulic or mechanical starter fitted on the flywheel gear or combination of the previous. The diesel engines should be start and stop locally and fitted with emergency stop devices.
DREM | Motor, Electric | AC motors, HV and LV and DC Motors drive equipment such as Pumps, Fans and compressors etc. which are connected to the motor by an axle and coupling, Pulley and V-belt or gearbox with the desired speed and power by converting Electrical power into rotational mechanical power. The current runs in stator windings and creates in the rotor an electro-magnetic force. This force creates a torque thus the rotation of the rotor. Large motor can be fitted with coolers to control the enclosure temperature. Also an anti-condensation heater can be fitted to prevent moisture or water droplets on the windings. Large motor are using journal bearing while smaller one are using roller bearing either permanently lubricated or requiring greasing.
DRGB | Gearbox | This document covers fixed speed gearboxes. Gearboxes are used to transmit power from driving unit to driven unit. The gearbox efficiency is rather high and little energy is dissipated (heat). Gearbox can be simple input/ouput shafts or more complicated (epicyclical) to achieve higher. For fixed speed gearboxes the gear ratio is defined by design (number of teeth/module). The gearboxes (teeth, bearings) are either splash lubricated with an oil sump or forced lubricated through direct drive pump.
DRGT | Gas Turbine | Gas turbines are a type of internal combustion engine in which burning of an air-fuel mixture produces hot gases that spin a turbine to produce power. Gas turbines can utilize a variety of fuels, including natural gas, fuel oils, and synthetic fuels. Gas turbines are comprised of three primary sections: the compressor, the combustion chamber (or combustor) and the turbine. Depending of the type of application (power generation or mechanical drive) the gas turbine can be single or dual shaft. Axial flow compressors are comprised of multiple stages of rotating and stationary blades (or stators) through which air is drawn in parallel to the axis of rotation and incrementally compressed as it passes through each stage. The acceleration of the air through the rotating blades and diffusion by the stators increases the pressure and reduces the volume of the air. The compressed air is mixed with fuel injected through nozzles. The fuel and compressed air can be pre-mixed or the compressed air can be introduced directly into the combustor. The fuel-air mixture ignites under constant pressure conditions and the hot combustion products (gases) are directed through the turbine where it expands rapidly and imparts rotation to the shaft. The turbine is also comprised of stages, each with a row of stationary blades (or nozzles) to direct the expanding gases followed by a row of moving blades. The rotation of the shaft drives the compressor to draw in and compress more air to sustain continuous combustion. In case of single shaft turbine, the remaining shaft power is used to drive the driven equipment (generator or mechanical drive). In case of dual shaft, the hot gases continue to expand through the stages of a Low Pressure power turbine mounted on the second shaft. Gas turbines can be industrial type, aero derivative designs or heavy duty. Industrial gas turbines are designed for stationary applications and have lower pressure ratios. Aero derivative gas turbine
DRST | Steam Turbine | Steam Turbines are used for providing rotational energy for propelling ships / boats or used as a driver for gas compressors, pumps and generators, gearboxes in onshore and offshore applications . Steam turbines are large rotating machineries covered by the standards here after: - ISO:10437 - API 611 - API 612 Steam turbines use dry and pressurised steam. The rotor and stator internal design (nozzles and blades) allows the steam to convert the potential energy (pressured steam) to kinetic energy (rotation speed). At the exhaust the steam pressure and temperature are lower than at inlet, thus steam is sent to condenser (re-used for boiler feed-water). The rotor’s speed/torque is controlled by a throttle valve and a governor while protection is ensured by over-speed limit switch (mechanical and/or OS).
EEBY | Battery | Batteries are to store electrical energy and supply power to essential loads on demand for a determined period of time and Voltage to various DC-current systems. UPS Batteries to provide DC Standby power for various AC-current systems. UPS and Standby Batteries will ensure AC power will last at least 2 hours supplying 100% of the designated loads after the normal AC fails.
EEDB | Local Distribution Board | Distribution Panels are to inhibit or permit the flow of electrical current within a distribution system. Distribution Panels are located in the Switch Gear (SGHA) and locally as on the Turret, Top Side, Engine Room etc.
EEED | Loose Electrical Devices | This scope covers portable electrical equipment (“loose electrical devices”) that can be moved and connected to a power outlet (plug-in) for operation. The maintenance strategy for this group is based on the premise of ensuring electrical integrity and compliance through Portable Appliance Testing (PAT) campaigns, in accordance with the duty holder’s written scheme of examination. Although there is no universally strict legal requirement mandating PAT in all scenarios, the strategy document acknowledges the existence of regulatory and statutory obligations related to the maintenance of electrical appliances and identifies PAT as the most effective means of demonstrating compliance with such requirements.
EELP | Control Panel | A Local Control Panel is a panel/cabinet installed close to the equipment for local operation and basic supervision, typically providing commands such as start, stop and reset, Local/Remote selection, and status indication through lights and/or displays (when applicable). It also acts as a common point of interface and termination, concentrating connections and facilitating maintenance, testing, and circuit identification locally. In instrumentation/control applications, the Local Control Panel tends to be the point where field signals (analog/digital) arrive and are organized: it interfaces with junction boxes, receiving multicore cables and/or cables coming from instruments, keeping terminations accessible and organized to route the signals to the ICSS Control Panel. In electrical applications, the Local Control Panel must be clearly characterized as the equipment’s electrical control and protection panel — and not merely a pushbutton station. The practical difference compared to a local control station is that here the panel houses power and control components that effectively control the load (for example a motor/actuator) and implement protection/interlocks: it commonly contains a circuit breaker or fuses for short-circuit protection, a contactor for switching the load, and an overload relay (or equivalent protection) for motor protection, forming the typical starter/control assembly; in addition, it may include auxiliary relays, timers and termination terminal blocks.
EEVD | Variable Frequency Drive | Variable Frequency Drives used to control the torque and speed of the Motor to satisfy the process requirements. VFDs have the advantage of soft-starting, soft-stopping and speed-torque control of inductor motors. It also saves energy and improve efficiency.
EGEG | Alternator, Electric | All electrical Alternators operating in essential, emergency or main generation role (HV and LV brushless AC Alternators) and all auxiliary equipment regarded as part of the alternator package (e.g. cooling, lubrication, rotary excitation systems etc.) are there to convert rotational mechanical power into electrical energy to provide power to production and utility equipment. It’s working principle are as follows: 1. The rotor is driven and can be made from magnetic bar or electric wiring. The stator is stationary and wired with the wiring made such that 3 phases current is generated. 2. The rotation of the electric current in the rotor generates a rotating magnetic field inducing AC voltage in the stator winding. Electric Generators / Alternators are often fitted with auxiliary’s equipment such as heaters to prevent moisture during stand-still period and cooler to control their temperature during operation. Lubrication of the generator is forced given the large weight of the rotor. For large generators jacking system is installed to assist at the rotor start-up and shut-down sequences. Several CMS are mounted on the machines (temperature, vibration)
FGMA | Call point, Alarm | A Manual Alarm Call Point is an electrical switch when activated, initiates an alarm on a Fire and Gas panel or to the Fire & Gas System. MAC unit can be of break glass or pushbutton type. MAC unit can be installed indoor or outdoor and can be of conventional hard-wired or addressable type. Depending of the Fire and Gas philosophy or located in potential hazardous area, MAC unit might be also EX rated.
FGOM | Detector, Oil Mist | Oil Mist Detectors are instruments measuring oil mist density in air and converts it to a digital signal for transmission to a dedicated control unit. Oil mist detectors can be of two types of application: - Ambient oil mist detector (open-path type) - Engine oil mist detector (density measurement detector installed top of engine crankcase) Oil mist detectors shall be individually tested in the round of detectors assigned to a room or an engine. Oil mist detectors can be remotely configured from a dedicated control unit which generates alarms to the Fire & Gas system. Oil mist detectors might be located in potential hazardous area and therefore smoke detectors might be EX rated.
FTBH | Bunker Hose | Bunker Hose are flexibles about 40m long which assembled together have a length of 120m. Bunker hoses are used to transfer fluid from supply boat to FPSO. A marine breakaway coupling is fitted between two sections of bunker hose. This breakaway coupling activates when bunker hose assembly is over tensioned. This marine break away coupling are different technology from the one used on offloading lines. One assembly end is passed to the supply boat while the other end is connected to the FPSO. While not in use, bunker hoses are stored.
HVDE | Dehumidifier | A dehumidifier (HVDE) is a device that reduces the level of humidity in the air in a HVAC system. There are 2 main types of dehumidifiers: - Desiccant Dehumidifier: In a typical dry desiccant system, the desiccant is mounted on a rotating wheel (or other means of transporting). As the wheel turns, the desiccant passes alternately through the incoming process air where the moisture is adsorbed and through a regenerating zone where the desiccant is dried and the moisture expelled. The wheel continues to rotate and the adsorbent process is repeated. - Non-Desiccant Dehumidifier: Also called mechanical/refrigeration dehumidifiers, they usually work by drawing moist air over a refrigerated coil with a fan. The water in the air condenses on the surface of the coil, and is collected at the bottom of the dehumidifier. Humidifier are fitted with instrumentation (e.g.: steam pressure relief valve, gauges, differential indicators, gas detector), control panel and it is possible to have gas detector fitted air flow (process and re-activation).
HVFC | Fan Coil Unit | Refrigeration Fan Coil Units (HVFC) are often used in HVAC systems to provide cooling for various service requirements. Refrigeration Fan Coil Units are usually located in AHU systems, and are used to cool the air going through the AHU. HVFC can also be as stand-alone unit. AHU coils are maintened at HVAH level. HVFC considers only stand-alone evaporators. The fan coil unit are simple system made of the following: - Air Filter, - Fan (electrical driver or hydraulic driver) - Coil where cooling medium (water or refrigerant) is circulating The fan is circulating the air (either blow either draw) through the coil thus ensuring heat exchange. The air is then release to the room to cool. The source of cooling medium (chilled water / refrigerant) is outside of the equipment boundaries.
FTBK | Breakaway coupling | Marine breakaway couplings, prevalent in oil and gas export systems, safeguard hoses from overpressure and excessive axial load. Activating the MBC minimizes spills by closing both upstream and downstream parts with spring-loaded petal vanes. The closed petal vanes contain the fluid within its boundaries. FTBK consists on MBC installed in offloading hoses (FTHO). MBCs on bunkering hoses are designated as bunker hose (FTBH).
FTHO | Hose Assembly | Covers Cargo Offloading Hoses, Floating Hoses as a specialized piece of equipment and shall comply with the SBM Generic Code of Practice Part No. 00 07 90 004 for Float Hose Strings. Floating hoses are used to export oil from FPSO to tankers. Between offloads, hose can be floating in the sea or stored on reel. Hoses floating in the sea are equipped with lights. Offloading hoses are equipped with hose pick up assembly at the end side while the other part is connected to the offloading station/reel. The restraining system avoids tension to be applied on offloading station/reel. The hose may be under tension and to prevent hose damage, marine Breakaway Coupling is designed to activate prior failure of any other parts (hose restraining system).
HBDF | Direct Fired Heater | Gas/oil fired heaters consist of the following and with their working operations outlined thus: · Combustion air system – which consists of 2 centrifugal fans, one for each heater. Air enters an inlet silencer before passing through a control damper which in turns regulates the combustion airflow to the heater in response to signals from the heater automatic control. · Fuel gas system: The fuel gas system consists of a Deck Gas Trip Valve assembly which provides for safe isolation and venting of the gas supply at a position remote from the Heater. From the Deck Gas trip valve System, the gas supply then is piped to a Gas valve Shelter adjacent to the Burner on the Heater. · Burner: The burner to ignite the air-fuel mixture. The flame is directed into tubes which will heat a medium (water or other)
HBEB | Electric Boiler | The hot water boiler is a pressure vessel and typically of stainless-steel construction with an external coating of insulation to retain the heat within the vessel and enhance heat efficiency. Boilers will be suitably sized to ensure they meet the demands of the facility. These will have the appropriate liquid expansion facilities fitted depending on the type of system installation open systems will utilise the atmospheric as an expansion pipe which will discharge back into the make up tank. A closed system will require a separate expansion vessel. Electric boilers are generally used in the production of hot water and will typically be fitted with an immersion heater, local control panels.
HBEH | Electric Heater | Electric Heaters used for a variety of process applications by converting electric energy into heat. Electric heaters are often fitted on pressure vessel
HBFP | Flare Ignition Panel | The flare ignition panel is part of the Flare System Package and is used to ignite the flare and supply a further source of ignition as required. This may be an automatic function depending on design.
HBFT | Flare Tip | High Pressure and Low Pressure flare tips. The Flare Tips are an essential part of the Flare System and are used to safely and efficiently burn flare gas released from the process trains/utilities.
HBNF | Non Hc Fired Boiler | Non-fired boilers using steam coil heating elements (Boiler economiser, exhaust heat recovery)
HEPL | Heat Exchanger, Plate | Plate and frame heat exchangers, known as HEPL, are integral components employed to facilitate the transfer of fluids within a process. Utilizing the expansive surface area of the plates, these heat exchangers enable efficient cooling or heating processes. The plates, pressed into a rigid frame, create parallel flow channels, allowing for the exchange of heat between alternating hot and cold fluids. To prevent external leaks and internal fluid mixing, the plates in HEPL are precisely spaced using rubber sealing gaskets, securely cemented along the plate edges.
HEST | Heat Exchanger, Shell and Tube | Shell and Tube Heat Exchangers is designed to transfer heat energy between two fluids at the specified temperatures, pressures and flow rate. Two fluids, of different starting temperatures, flow through the heat exchanger with one flowing through the tubes (the tube side) and the other flowing outside the tubes but inside the shell side. Heat is transferred from one fluid to the other through the tube walls, either from tube side to shell side or vice versa. The fluids within the system can be either liquids or gases on either the shell or the tube side. Aiming to simplify maintenance management and FPSO equipment tagging during the engineering/project phase, HEST scope will also cover the following types of heat exchangers: HEHP - HEAT EXCHANGER, HAIRPIN HECC - HEAT EXCHANGER, CONCENTRIC COIL HEDP - HEAT EXCHANGER, DOUBLE PIPE HESW - HEAT EXCHANGER, SPIRAL WOUND The old item class codes will be obsoleted.
HVAH | Air handling Unit | An Air Handling Unit (AHU) is used to condition and circulate air as part of an HVAC system. An AHU is usually an enclosure containing a fan, heating and/or cooling elements, filter racks or chambers, sound attenuators and dampers. The AHU (Air Handling Unit) is an essential component of HVAC systems, responsible for treating the air that will be distributed to indoor environments. Its operation begins with the intake of outside air and/or return air, which passes through a set of filters to remove impurities and particles. The air is then directed to the coils, where it is cooled or heated through thermal exchange using chilled water, refrigerant, or steam. Some models also include humidifiers or dehumidifiers, depending on the humidity control requirements. After thermal and air quality treatment, the fan pushes the conditioned air through the distribution ducts, ensuring proper ventilation in the serviced areas.
HVAU | Air Conditioning Unit | A HVAC Condensing Unit is responsible for dissipating the heat from the refrigerant and converting it back into a liquid in the refrigeration process. The gaseous refrigerant, after absorbing heat from the environment, is compressed by the compressor, increasing its pressure and temperature. This heated refrigerant is then directed to the condenser, where the heat is dissipated to the external environment, causing the refrigerant to condense and become liquid again. The condenser can be cooled by air or water, depending on the type of unit. The cycle continues with the refrigerant being expanded through an expansion valve, which cools it and allows it to absorb heat again. The unit also has components such as the oil separator to prevent compressor oil from contaminating the refrigerant, ensuring system efficiency.
HVAV | HVAC Package Unit | HVAV refers to HVAC Package Unit (such as a PACU or Split A/C) is a compact air conditioning system that integrates all the main components — condensing units (HVAU), fan coils (HVFC), fan (HVFA), humidifiers (HVHU) and compressors (COSC / CORE) — into a single unit or two connected units. Air is drawn from the environment, treated internally (either cooled or heated), and then distributed back into the space. The refrigeration cycle occurs entirely within the unit. It is a closed-loop process in which a refrigerant circulates through four main components: compressor, condenser, expansion valve, and evaporator. The refrigerant is compressed and heated, then sent to the condenser where it releases heat and condenses. It next passes through the expansion valve, where its pressure and temperature decrease. In the evaporator, it absorbs heat from the environment and evaporates, cooling the air. This cycle repeats continuously. Therefore, all the mentioned Item Classes will be maintained at HVAV level whenever an equipment is categorized as such.
HVCP | Chiller Unit | A chiller package (HVCP) is a set of equipment designed to remove heat from a liquid. This liquid can then be circulated through a heat exchanger to cool a process fluid such as air, or other machineries. Liquid refrigerant enters the Thermostatic Expansion Valve (TXV) that separates the high side of the system and the low side of the system. This valve regulates the amount of refrigerant that enters the cooling coil. Because of the pressure differential as the refrigerant passes through the TXV, some of the refrigerant flashes to a vapor. From the TXV, the refrigerant passes into the cooling coil (or evaporator). The boiling point of the refrigerant under the low pressure in the evaporator is lower than the temperature of the space in which the cooling coil is installed. As the liquid boils and vaporises, it picks up latent heat of vaporization from the space being cooled. The refrigerant continues to absorb latent heat of vaporization until all the liquid has been vaporized. By the time the refrigerant leaves the cooling coil, it has not only absorbed this latent heat of vaporization. It has also picked up some additional heat; that is, the vapor has become superheated. The refrigerant leaves the evaporator as low-pressure superheated vapor. The remainder of the cycle is used to dispose of this heat and convert the refrigerant back into a liquid state so that it can again vaporise in the evaporator and absorb the heat again. The low-pressure superheated vapor is drawn out of the evaporator by the compressor, which also keeps the refrigerant circulating through the system. In the compressor cylinders, the refrigerant is compressed from a low-pressure, low-temperature vapor to a high-pressure vapor, and its temperature rises accordingly. The high-pressure vapour is discharged from the compressor into the condenser. Here the refrigerant condenses, giving up its superheat and its latent heat of condensation. The condenser may be air or water cooled. The r
HBFB | Boiler, HC-Fired | HC fired boilers on FPSOs produce steam through a steam and water drum, connected by generating tubes, membraned water wall tubes, and heated internal downcomer tubes. Monitoring feedwater quality, especially pH, is crucial for safe operation. Feedwater passes through the economizer, raising its temperature. The boiler then heats water to its dew point, turning it into saturated steam recirculated through the superheater until dry. Two boiler types exist: 1. Water-tube boiler: Feedwater reaches a drum, and saturated steam flows from the upper part of the steam drum. The water-steam mixture returns to the steam drum through downcomers, heating in the mud-drum. Various heating methods include convection, conduction, and radiation. 2. Fire-tube boiler: Feedwater reaches a pressure vessel, and steam is extracted from its top. Tubes pass through the water in the vessel, circulating hot combustion gas from the combustion chamber to exhaust. The combustion gases heat the water to its boiling point, with the cooler feedwater naturally flowing down the vessel. FPSOs are equipped with water-tube boilers.
IPTT | Transmitter, Temperature | Temperature transmitter is an instrument measuring a temperature and converts it into a standardized electrical signal which is transmitted either to a local control panel or to the ICSS. Temperature transmitter application are, but not limited to : - Process local or remote indication ( including process alarm), - Process control, - Process safeguarding, - Or a combination of the three. Temperature transmitters are usually of smart type, HART protocol, with self or auto diagnostics facility. HART communicator device is required to perform the function test or to access to the stored data in the instrument internal memory. Temperature transmitters might be located in potential hazardous area and therefore might EX rated. Temperature transmitter is an off-line instrument and do not need to be isolated from process for maintenance purpose. Temperature transmitter can be SIL rated as per IEC61511 and therefore part of the Safety Life Cycle, SIS Operation and Maintenance. Temperature transmitters include in metering system shall be part of the maintenance strategy of the meter.
IPVT | Transmitter, Vibration | Vibration transmitters are instruments converting the signal emitted by vibration sensors into a standardized signal which is transmitted either to a vibration monitoring system or to the ICSS. Main application is the vibration monitoring of rotating machine such as axial and radial shaft. Vibration transmitter might be located in potential hazardous area and therefore might EX rated.
IPWT | Weight Transducer | Weight transducers are used to convert applied force into an electronic signal for measurement and display.
HVFD | Fire Damper | Fire Damper (HVFD) is a valve or plate located in ducts and air transfer opening of an air distribution or smoke control system designed to close automatically, upon detection of heat or following a signal from the Fire and Gas System. It serves to interrupt migratory airflow, toxic smoke and gas ingress, resist the passage of flame, and maintain the integrity of the fire rated separation. Fire dampers can be operated with pneumatic, hydraulic or electric actuators. Fire dampers can include temperature sensitive release mechanisms called fusible links to trigger a pre-loaded fire protection device to shut the damper when high temperatures are reached. Blast Dampers, designed to allow free flow of air during normal operating conditions, and to close in milliseconds due to the pressure wave and suction phase of an explosive incident, are also covered in this strategy.
HVVD | Control Damper | The HVAC Damper (HVVD) is responsible for regulating, isolating, or relieving air flow within HVAC systems during normal operating conditions, supporting ventilation performance, pressure control, and air distribution. The scope covers operational dampers installed in ductwork, including volume control, pressure control, shut?off (manual actuation or assembled in series with a fire damper), backflow, and pressure relief dampers, together with their local actuation mechanisms, up to the interface with fans, ductwork, and safety?related dampers.
HYAT | Hydraulic Accumulator | A bladder or piston accumulator is based on the difference in compressibility between a gas and a liquid, enabling a large quantity of energy to be stored in an extremely compact form. Therefore the main function of an accumulator is to accept and exhaust a specified amount of fluid when operating over a specific system pressure range. Depending on the application Burst discs might be fitted on the accumulators/dampeners, they are safety devices which release the gas pressure independent of the pressure being caused by a fire or a failure of other safety equipment in the system.
MPAN | Anode Sacrificial | Sacrificial anodes provide galvanic protection to submerged and semi?submerged FPSO structures by preferentially corroding to safeguard surrounding steel surfaces. Offshore, they are applied as aluminium or zinc stand?off, flush?mounted, and internal tank anodes installed on hull plating, sea chests, ballast tanks, cargo and produced?water tanks, and other wetted compartments. Their primary function is to maintain continuous polarization of the protected structure, while auxiliary functions include supporting uniform potential distribution, compensating for coating degradation, and ensuring adequate protection across complex geometries throughout the FPSO’s service life.
IPPB | Push Button | Pushbuttons and hand switches are electrical switch commands associated with equipment operation, process and emergency shutdown systems. Pushbuttons and hand switches can be installed indoor or outdoor, stand alone or panel mounted. Pushbuttons and hand switches might be located in potential hazardous area, therefore pushbuttons might be also EX rated.
FTSU | Deep Sea Suction Hose | A Deep Sea Suction Hose is a flexible subsea hose used for seawater suction and transfer with submersible pumps, designed to withstand external pressure (collapse) and suitable for subsea service.
PKPU | Hydraulic System Package | The hydraulic system package provides pressurized hydraulic power for actuation and control of FPSO equipment such as valves, winches, cranes, turret mechanisms, and subsea interfaces. Offshore installations include hydraulic power units, accumulators, distribution manifolds, and filtration systems. Its primary function is to supply controlled hydraulic pressure and flow for reliable actuation. Auxiliary functions include pressure stabilization, accumulator energy storage, fluid conditioning, contamination removal, and maintaining hydraulic integrity under continuous duty or emergency?operation scenarios.
ICLC | ICSS Local Control Panel | ICSS Local Control Panels provides protection, security and environment control of internal ICSS components from the external environment. It provides security and protection from adverse temperature, liquids or particle ingress to the internal components and personnel. The panels may be able to control the internal temperature and any purging system. Providing alarms that are generated on the ICSS to indicate an approaching undesired environment within the panel. The panels may also provide Ex protection from the external environment.
ICSS | ICSS (system) | The Integrated Control and Safety System (ICSS) is used to control the operating systems which includes general process control, safety monitoring and shutdowns this system also includes the Fire & Gas protection across the whole vessel. Additionally interfacing to sub systems which have their own standalone control systems. The ICSS provides remote feedback to the operator stations of these interfaced sub systems. These sub systems are not included in the scope of this document. Physical field hardware checks and tests of hardware included in the control cabinets are not included. This activity is to focus on the network based activities and the components and ensuring the operational functionality of the logic and control networks are operating within the design specification. Data is stored on PC’s and Servers which ensure the operator is able to access all data and functionality from a central location. All equipment necessary to allow the operator to complete these tasks and operate the processes is included. To ensure optimum functionality of the system the diagnostic data available via the networks is to be reviewed and is included in this scope to ensure there is no degradation in the functionality.
IPFG | Gauge, Flow | Flow gauge is an instrument measuring and indicating in local a process flow of a system. Flow Gauge can be of direct reading such as flow glass or variable area flowmeter. It can be also part of a flowmeter. Flow Gauge is used for a local indication and / or for an equipment flow setting such as chemical injection. Flow Gauge should be isolated, vented and purged for maintenance purpose. Flow gauge included in chemical injection package shall be part of the maintenance strategy of the metering package. Flow gauge associated to a flowmeter shall be part of the maintenance strategy of the flowmeter (MHL)
IPFT | Transmitter, Flow | Flowmeter is an instrument measuring a flow and converts it into a standardized electrical signal which is transmitted either to a local control panel or to the ICSS. Flowmeter are based on different technologies , but not limited to: - Flow orifice with differential pressure transmitter, - Magnetic, - Ultrasonic, - Vortex, - Coriolis, - Turbine, - Positive Displacement meter, - Variable Area “VA”. Main flowmeter application are: - Process local or remote indication, - Process control, - Process safeguarding, - Or a combination of the three. Flowmeter are usually of smart type, HART protocol, with self or auto diagnostics facility. HART communicator device is required to perform the function test or to access to the stored data in the instrument internal memory. Flowmeter might be located in potential hazardous area and therefore might be EX rated. On-line flowmeter, i.e. DP transmitter, will be isolated, vented and purged for maintenance purpose. Flowmeter can be SIL rated as per IEC61511 and therefore part of the Safety Life Cycle, SIS Operation and Maintenance. Flowmeter included in metering system shall be part of the maintenance strategy of the metering package. For Liquid Effluents Flow Meters in Brazil R1: The technical note "IBAMA 01/11 III.1.5.2 – Liquid effluents" should be consulted and considered.
IPLG | Gauge, Level | Level gauge is a tube through which the operator can directly get a visual indication of the level of liquid of the equipment. Level Gauge is used for local indication. Level gauge can be of level glass type or magnetic type. Level Gauge should be isolated, vented and purged for maintenance purpose.
IPLT | Transmitter, Level | Level transmitter is an instrument measuring a height of liquid and converts it into a standardized electrical signal which is transmitted either to a local control panel or to the ICSS. Level transmitters are based on different technologies ,but not limited to: - Differential pressure - Capacitance - Radar - Ultrasonic - Nucleonic Main level transmitter application are: - Process local or remote indication ( including process alarm), - Process control, - Process safeguarding, - Or a combination of the three. Level transmitters are usually of smart type, HART protocol, with self or auto diagnostics facility. HART communicator device is required to perform the function test or to access to the stored data in the instrument internal memory. Level transmitters might be located in potential hazardous area and therefore might EX rated. Level transmitter should be isolated, vented and purged for maintenance purpose. Level transmitter can be SIL rated as per IEC61511 and therefore part of the Safety Life Cycle, SIS Operation and Maintenance.
IPPG | Gauge, Pressure | Pressure gauge is a direct reading mechanical instrument measuring and indicating a pressure of system. Pressure Gauge is used for in local indication, equipment setting pressure (i.e. pressure reducer). Pressure Gauge should be isolated, vented and purged for maintenance purpose. Pressure gauge included in metering system shall be part of the maintenance strategy of the metering package.
IPRB | Pressure Safety Elements | Pressure Safety Elements (PSE) are non-reclosing pressure relief devices used to protect equipment from overpressure conditions. This item class includes rupture disks, buckling pin valves, and buckling pin regulator valves, among others. Rupture disks are commonly used in both critical and non-critical systems. They provide overpressure protection by rupturing at a predetermined pressure, preventing equipment failure. Rupture disks can also be installed upstream of pressure safety valves (PSVs) in toxic or corrosive applications to enhance protection. Buckling pin valves function as safety relief devices by using a calibrated pin that buckles under excessive pressure, ensuring a predictable and reliable relief mechanism in industrial applications. This item class encompasses various types of non-reclosing pressure relief devices designed to ensure system integrity and safety.
IPRO | Flow Orifice | Restriction Orifices are orifice plates with a calibrated bore used to generate a known pressure drop. There are two types of orifices plates: - Restriction orifice plate used for depressurization system or restricting a flowrate, - Metering orifice plate used for the measurement of flowrate. Orifice plates can be installed between flanges or using an orifice housing assembly. Metering orifice plates included in metering system shall be part of the maintenance strategy of the metering package.
IPSP | Probe, Speed | Speed probes are instruments measuring a rotating speed on rotating equipment and convert it into a signal connected to a speed transmitter or directly to a machine monitoring system. Speed probes are based on inductive or magnetic type technology. Main application is the speed monitoring of rotating machine and protection on high speed. Speed probes might be located in potential hazardous area and therefore might Ex rated.
IPST | Transmitter, Speed | Speed transmitters are instruments measuring the speed of rotating equipment and converts it into a standardized signal which is transmitted either to a local control panel or to the ICSS. Speed transmitter are based on different technologies ,but not limited to: - Magnetic pick up sensor Main application is the speed monitoring of rotating machine. Speed transmitter might be located in potential hazardous area and therefore might EX rated.
IPTE | Element, Temperature | A Temperature Element is an instrument sensor used to measure temperature and transmit an electrical signal—either directly or through a temperature transmitter—to a local control panel or to the ICSS. Its applications include, but are not limited to: Local or remote process indication (including process alarms), Process control, Process safeguarding, Or any combination of these functions. A Temperature Element may be either a Resistance Temperature Detector (RTD) or a thermocouple. Temperature Elements are considered off?line instruments and do not require process isolation for maintenance activities.
IPTG | Gauge, Temperature | Temperature gauge is a direct reading mechanical instrument measuring and indicating a temperature of system. Temperature Gauge is used for local indication. Temperature gauge included in metering system shall be part of the maintenance strategy of the metering package.
IPXS | Detector, Pig | Pig detector/signalers are intrusive or non-intrusive instruments which detect the passage of pig and convert it into an electrical signal transmitted either to a local control panel or to the ICSS. Pig detector can be a stand-alone local indicator. Intrusive type is based on mechanical device with a probe or shaft. Non-intrusive type can be based on ultrasonic or magnetic technology and installed on pipe with clamp. Pig detector can be fitted with digital display, led or mechanical flag for local indication. Pig detector might be located in potential hazardous area and therefore the connection head might EX rated.
LBLR | Life Raft | Inflatable throw?overboard liferafts are intended to provide a safe and buoyant survival platform for personnel following abandonment of the unit. Liferafts are stored in containers on deck and are designed to be automatically or manually released and inflated when deployed. The scope of this item class covers the integrity, readiness and correct release of the liferaft up to the point of deployment, excluding launching appliances and embarkation arrangements.
LFAX | Fire Axe | Fire Axe
LFBL | Fire Blanket | Fire Blanket
LFEX | Extinguisher | A portable fire extinguisher is a handheld or wheeled device designed to suppress incipient fires by discharging an extinguishing agent. It typically consists of a pressurized canister equipped with a directional nozzle used to release water, generated foam, wet chemical,CO2, or dry powder directly onto the fire source. These extinguishers are deployed across critical areas of the FPSO to enable immediate manual firefighting response, prevent escalation, and support personnel safety during emergency situations
LFFB | Box, Fire Hose | Firefighting equipment set that includes a fire hose, a storage box, and associated accessories. It is designed to provide an accessible and organized solution for delivering Fire Water at a desired pressure and flow for fire suppression.
LFHR | Fire Hose Reel | Fire Hose Reel To provide first defence fire water within the desired range.
NAFL | Light, Flood | Floodlights are broad-beamed, high-intensity artificial lights. They are often used to illuminate outdoor area’s and objects such as the heli-deck, flare boom, sea surface and platform identification plate during low-light conditions.
NAML | Lantern, Marine | The marine lantern strategy covers the lighting and associated equipment mandated for the prevention of collisions and accidents at sea. The may be manually and/or automatically controlled. The number and type of lights fitted is dictated by the current International Association of Marine Aids to Navigation and Lighthouse Authorities regulations.
NANS | Nav Aids System | Navigational Aids System
NAPL | Perimeter Light | Perimeter Lights are used to allow identification of the perimeter of the helideck from the air at night. Heliport and touchdown/positioning lights are used to assist the pilot in the locating of the aircraft in the correct position on the helideck. These consist of an illuminated white “H” and a yellow circle.
NAWK | Windsock | Windsocks used to give the pilot a visual awareness of the wind speed and direction during approach and take off from the helideck. At night the windsock is illuminated by a dedicated light(s).
NQNG | Gyro Compass | Gyro Compass is a type of non-magnetic compass, a navigational instrument that measures directions in a frame of reference that is stationary relative to the surface of the earth.
LHDA | Davit | Davit (LHDA) is a compact crane typically situated on a ship, designed for the purpose of supporting, raising, and lowering loads, such as lifeboats. Comprising booms and arms, the davit employs a winch (not detailed in this document) to lift loads, allowing them to pivot through one or more axes. Articulated together by pins, the davit's various arms enable flexibility. Additionally, a wire, connected to the winch, is directed through sheaves on the davit to the winch drum (excluded from this document). It's important to note that this document exclusively addresses permanently installed davits, with no coverage of movable/portable davits.
LHFK | Forklift | Fork Lift is a vehicle having two power-operated horizontal prongs that can be raised and lowered for loading, transporting, and unloading goods, especially goods that are stacked on wooden pallets. Fork Lifts described in this maintenance strategy are powered by electric motors, while the lifting mechanisms are powered hydraulically.
LHFL | Fairlead | Fairlead is a device mounted on a boat to guide a line, rope or cable, in order to keep it clear of obstructions, prevent it from cutting or chafing, or maintain it at an angle. Fairlead may be extension refers to chain connector. The chain tension and stressed are transmitted to FPSO structure thanks to fairlead.
LHHI | Hoisting Equipment | Hoisting Equipment are intended to raise, shift or lower heavy weights with the aid of mechanical apparatus which is accordingly rated to perform such tasks. Hoisting Equipment covered in this maintenance strategy are pneumatic and electric powered hoists.
LHLA | Lifting accessories | Lifting Accessories are equipment intended to raise, shift or lower heavy weights with the aid of mechanical apparatus which is accordingly rated to perform such tasks. Lifting Accessories are portable equipment used for routine lifting operations, including sheave, chain block, spreader structure / spreader bar and loose lifting & rigging equipment. Any lifting equipment shall be certified safe to use.
LHLI | Elevator and Lift | The Elevator, Escalator and Lift (LHLI) system is responsible for the safe vertical transportation of personnel and Galley Dumb Waiter, ensuring controlled movement, stopping accuracy and protection against hazardous operating conditions. The scope covers the lifting system as an integrated unit, including its mechanical, electrical and control subsystems required to ensure safe operation, availability and compliance with applicable standards.
LHTR | Trolley | There are 2 types of Trolley covered within the LHTR equipment type: - Hoist Trolley: Hoist trolleys are mechanical apparatus used in conjunction with hoists (hoists are suspended to trolleys) in order to allow the hoist to travel along the beam for hoisting operations. They can be manual, pneumatic or electrical powered trolleys. - Deck Trolley: Deck Trolleys are trolleys on wheels (can be manually or electrically powered), coming in various shapes, and are used to move heavy or large goods such as pallets or pipes. The maintenance strategy for Deck Trolleys is “run to failure”, and therefore they will not be described in this strategy.
LHWL | Windlass | Windlass (LHWL) is a specific type of winch, usually used in a marine environment to pull anchors and chains. The chain handling wheel (also called gipsy or wildcat) used to drive the chain is usually horizontal. Windlasses described in this document are electrically or hydraulically powered.
LMLC | Loadmaster Computer | An on?board stability computer is an instrument installed on the vessel that verifies whether the stability requirements specified in the Stability Booklet are satisfied for any loading or ballast condition.
LSBU | Lifebuoy | The Lifebuoy is intended to provide immediate flotation assistance to a person in the water and to support Man Overboard (MOB) recovery by maintaining buoyancy, visibility, and location marking until rescue is effected. Where fitted, associated lights, smoke signals, lifelines, and remote release arrangements enhance detectability and rapid deployment.
LSEL | Escape set and Grab bag | Emergency Life Support Apparatus (ELSA), also known as Emergency Escape Breathing Devices (EEBD), provides personnel breathing air from a cylinder (typically 10–15 minutes) to allow safe escape during smoke/gas unplanned release events. Positioned at appropriate locations throughout the FPSO in accordance with the Safety Plan.
LSFA | First Aids Kit | First Aid Kits
LSFL | Locker, Fireman Outfit | Lockers containing fireman's outfit or firefighting equipment. To securely contain and protect sufficient fireman’s outfits or firefighting equipment from the environment, allowing the contents to perform their desired function in a hazardous or emergency situation. Lockers are positioned at appropriate locations across the FPSO in accordance with the Fire Control Plan.
LSHE | Helideck Safety Equipment | Helideck safety equipment covered by this item class is intended to support initial emergency response and rescue operations following a helicopter incident on the helideck. The scope includes the integrity, availability and correct stowage of portable crash rescue equipment and associated storage arrangements, ensuring that equipment is immediately accessible and fit for use when required.
LSLI | Line Throwing Appliance | Line throwing appliance (rescue line), designed to create line connections in emergencies at sea. Line throwing appliances are positioned at appropriate locations across the FPSO in accordance with the Safety Plan.
LSLJ | Lifejacket | Inflatable lifejackets, non-inflatable lifejackets, lifejacket stowage’s. Lifejackets provide personnel with suitable personal protection equipment to aid survival and escape should a hazardous event occur. The equipment is positioned at appropriate locations throughout the FPSO, in accordance with the FPSO Safety Plan.
LSOS | Oil Spill Kit | SOPEP kit stations are designated to support the vessel in responding to onboard spill incidents involving oil or chemical products.
LSPI | Pyrotechnics Equipment | Rocket Parachute Flares, Hand flares, Line throwing rockets, and Smoke floats / Ovbd markers
LSRE | Resuscitator, O2 | Oxygen/Air Resuscitator is intended to store and provide a person with breathing quality air for a predefined period especially in emergencies
LSRH | Rescue Harness | Rescue Harness/ Safety harness are to be used as components in personal fall arrest, restraint, work positioning, rescue systems and for limited access into confined spaces where worker profile is an issue.
LSSR | Stretcher | Stretchers and associated cabinets
LSSS | Safety Shower Assembly | The Safety Shower Assembly is intended to provide an immediately available and continuous supply of clean water at an adequate flow and pressure, enabling effective emergency decontamination of personnel exposed to hazardous, corrosive, toxic, or injurious substances.
LSST | Safety Torch | Safety Torches is a tough, powerful, easy to use and safe to use in potentially explosive atmospheres hand held light.
MCBM | Bell Mouth | The bell-mouth is mainly used to engage the riser bend stiffener. The riser bend stiffener is hold by the locking dog of the bell-mouth.
MCCC | Chain Connector/ Chain Stopper | The chain connector assembly is part of the FPSO mooring system. The main features of the chain connector are: - The transfer of load from the anchoring lines to the turret or spread mooring system and holding the vessel in a fixed location with the seabed - The reduction of the In-plane Bending (IPB) and the Out-plane Bending (OPB) stresses in the chain caused by repeated motions of the vessel. - It shall resist the loads created by the vessel and subsea component (chains, risers,…) The chain connector may sometime be referred by extension as fairlead.
MEHW | Mooring Hawser | The mooring hawser is used to moor export tanker to FPSO in tandem. The mooring assembly consists of two chafe chains connected to each ends of a hawser. The connection is achieved through shackles, bellmouths/thimbles and hawser eye. One end of hawser assembly is connected to the FPSO quick release hook. The other assembly’s end is passed along to the tanker and is secured in chain stopper. To avoid the sink of the hawser due to the chain weight, a buoy (chafe chain support buoy) is connected and allows floatation. Moreover hawser rope is attached with buoyancy. The tanker picks up the hawser assembly through a pick-up line which is connected to the chain’s end. When not in use the mooring hawser is stored on the Hawser reel or ramp
MEQR | Quick Release Hook | During offloading operation the quick release hook provides a link between the mooring hawser and the FPSO deck. Under a defined load the quick release hook is activated from either Central Control Room or locally. The Quick Release hook release is either powered through HPU either by manual lever activation. The load is monitored through load cell. Warning and audible alarms are parts of the system to warn on excessive or lack of load on mooring hawser.
NAAO | Light, Obstruction | The marine obstruction light strategy covers the equipment mandated for the prevention of collisions and accidents at sea. Their purpose is to provide a visual indication to aircraft of the location of the asset in all weather conditions. The equipment consists of obstruction lights sited to meet the mandated requirements. The may be manually and/or automatically controlled.
NABS | Beacon | Navigation Beacons/ Morse Lights (NABS) are fixed luminous signaling devices used as maritime aids to navigation, designed to guide vessels, indicate the presence of offshore structures, and mark hazards within navigable waters. They operate as permanent light signals that provide reliable visual reference points for position fixing, safe?route guidance, and collision avoidance, employing steady or flashing light patterns identifiable at long distances. As auxiliary functions, they can also operate as Morse light transmitters to enable simple visual signaling when required. Additionally, these beacons enhance unit visibility under adverse environmental conditions, support navigation in congested areas, and complement other marine signaling systems such as illuminated buoys, daymarks, and electronic or radio?based navigation aids.
NAFH | Foghorn | The marine electrical foghorn strategy covers the equipment mandated for the prevention of collisions and accidents at sea. Their purpose is to provide an audible indication of the location of the asset in all weather conditions. The equipment consists of foghorns that meet the mandated requirements. They may be manually and/or automatically controlled.
RARE | Reel , Other | The Bunker hose reel assembly consists of following main equipment: - Drum with piping and pipe swivel - Support frame with bearings - Drive unit with controls - Access platform - Local control console - Lighting The hose reel stores and deploys flexible (hose) used for transfer of fluids. The hose is connected to the drum and the drum is connected to a swivel. The fluid goes from the pipe to the hose for importing / exporting. The drum is equipped with a slewing ring and bearings. The drum flange can receive locking arrangement. The local control console provides information regarding spooling and is equipped with levers for spooling and reeling.
RFFR | Riser | Flexible Risers
RFTU | Topside Umbilicals Termination Unit | Subsea Control Topside Umbilical Termination Unit (TUTU)
SECA | Breathing Apparatus | Self-Contained Breathing Apparatus (SCBA) is equipment worn by firefighters or other rescue personnel to provide breathable air in an emergency response scenario, such as a smoke, dust or gas contaminated environment. The equipment provides breathable air from a compressed air cylinder, through a reducer/regulator into a full face mask for a specific period of time. The equipment is typically stored in fireman’s lockers at appropriate locations throughout the FPSO Facility in accordance with the FPSO Fire Control Plan.
SECO | Fire Fighting System, CO2 | The CO2 Fire Suppression System is a fixed installation designed to extinguish fires by removing oxygen within the protected space. This eliminates the oxidizing agent (oxygen), thereby stopping the combustion process. It is commonly used in areas such as engine rooms, boiler rooms, and pump rooms. The system typically consists of a bank of large CO? cylinders. The gas is discharged from the cylinder manifold through diffusing nozzles strategically located within the protected area.
SECS | Wet Chemical | The galley hood wet chemical fire suppression system is a standalone firefighting system in the event of a fire within the galley hood extract ducting or area covered by the galley hood. The main extinguishing action is by cooling caused by the heat of vaporisation. The fine spray discharge prevents the dangerous splash of hot grease or thermal shock damage to cooking appliances. Re-ignition is prevented by saponification, a process in which the wet chemical agent combines with the grease to form a soapy layer at the surface of grease to seal off the fuel from the oxygen, allowing the grease to cool to below its auto-ignition temperature. The Wet Chemical system may be controlled manually or automatically using electrical detection equipment or mechanical fusible link devices The system is self-contained with agent in cylinder and installed locally to the areas to be protected and does not require the evacuation of personnel during operation.
NQNS | S-Band Radar Transmitter | S-Band Radar is a marine radar dedicated to traffic monitoring around the FPSO for collision avoidance, navigation at sea and/or specialized applications, such as seeing through heavy weather or precipitation and for long-range detection. S-Band Radars differ from X-Band Radars in frequency, and they usually have larger antennas. RADAR (Radio Detecting And Ranging) is used as a navigational aid, primarily to avoid collisions. It is often referred to as ARPA or automatic radar plotting aid and is a combination of radar and computer technologies merged to augment watch standing. There are two basic marine radar frequencies commonly known as X and S band. X band, because of its higher frequency, 10 GHz provides a higher resolution and a crisper image while S band, at 3 GHz is less affected by rain and fog. In most situations, larger vessels are fitted with both X and S band radars while smaller vessels will only have an X band.
NQNT | SART | SART(Search And Rescue Transponder), acronym for Search And Rescue Transponder, is an electronic device that automatically reacts to the emission of a RADAR in order to enhance the visibility on a RADAR screen. It is used in emergency situations to ease the search of the FPSO or Liferaft in distress.
NQNX | X-Band Radar Transmitter | X-Band Radar is a marine radar dedicated to traffic monitoring around the FPSO for collision avoidance and navigation at sea. RADAR (RAdio Detecting And Ranging) is used as a navigational aid, primarily to avoid collisions. It is often referred to as ARPA or automatic radar plotting aid and is a combination of radar and computer technologies merged to augment watch standing. There are two basic marine radar frequencies commonly known as X and S band. X band, because of its higher frequency, 10 GHz provides a higher resolution and a crisper image while S band, at 3 GHz is less affected by rain and fog. In most situations, larger vessels are fitted with both X and S band radars while smaller vessels will only have an X band.
SEIN | Fire Fighting System, Inergen | Inergen fire suppression system is a clean agent system using a blend of natural gases (nitrogen, argon, and CO?) to suppress fires in enclosed spaces. The system normally consists of a series of large Inergen storage cylinders. The extinguishing agent is supplied from the cylinder manifold to suitable points with diffusing nozzles in the protected space.
PKAC | Air Compressor Package | Air Compressor Package is equipment designed to pressurize air network. The air compressors are usually of positive displacement type either rotary or reciprocating. Air compressors are made of equipment and parts which are generally: - At least one stage of air filtration - Inter-stage cooler for multi-stage air compressor - After cooler - At least on stage of compressor (positive displacement rotary oil like flooded screw type or reciprocating such as cylinder) - Electrical motor to drive the compressor - Gearbox for multistage compressors . The air filtration aims to remove dirt, debris, salt and particles from atmosphere (air supply) to avoid damages to compressor (scoring, wear, corrosion etc.) The inter-stage coolers and after-coolers are design fitted to remove compression heat between and after compression stage. The cooled air will ensure the compressor body remains within acceptable temperature limits. Moreover cooling will cause moisture to condensate therefore reducing water level in air, water contamination in the compressor body as well as water contamination in air-instrument piping network. The compressors are using reduction of initial air volume to generate compressed air flow. It uses volumetric compression. The oil flooded compressors are using a lubrication system to prevent wear and tear between male and female screws. The oil is injected and enables cooling of the screw and correct lubrication however it requires a network for lubricating oil. Indeed oil contamination in air instrument is not acceptable therefore oil separators, oil receivers, oil coolers are installed. The oil is recycled and reinjected in the compressor’s body. International standards recommend water cooled shell and tubes coolers (with water of tube side) with removable bundle. The electric motor is often connected to a gearbox. This gearbox drives the different stage of compression and/or timing gear (in case of dry screw compress
SPFH | Flexible Hoses & Connections | Flexible hose is a versatile tubular component designed to transport fluids or gases from one point to another. It is typically constructed using a combination of materials, such as rubber, plastic, or metal, that provide flexibility while ensuring durability and resistance to the substances being transported. The hose is designed to withstand high pressures, temperature variations, and mechanical stresses, making it suitable for a wide range of applications. Its flexibility allows for easy installation and maneuverability, enabling it to navigate around obstacles and reach confined spaces.
FGAO | Gas Detector, other | Oxygen detectors are instruments measuring the volume of oxygen in ambient air and convert it into a standardized electrical signal which is transmitted either to a Fire and Gas panel or to the Fire & Gas System. The sensor is based on electrochemical cell for monitoring gas concentrations in ambient air. Gas detectors are instruments measuring a concentration of combustible gas in an area and convert it into a standardized electrical signal which is transmitted either to a Fire and Gas panel or to the Fire & Gas System.
PKFI | Oil / Gas Metering Skid | Oil and Gas Metering Skids are based on skid mounted piping and piping equipment, instruments and instrument equipment and flowmeter connected to dedicated flow computers. Fiscal metering and custody transfer metering skid required to ensure regulatory compliance. The main applications are: - Oil to storage, - Oil to export, - Gas to export. Allocation and operational metering equipment can be subject to local regulation. The main applications are: - Gas lift and Gas injection, - Produced water to overboard, - Oil and Gas Process separators. Instruments and instrument equipment might be located in potential hazardous area and therefore might be EX rated.
PKFR | Fresh Water Package | The Fresh Water Package provides freshwater generation on FPSOs by evaporating seawater under vacuum and condensing the vapor to produce potable?quality water for utility and domestic systems. Offshore installations typically use thermal evaporation units such as plate-type or shell?and?tube fresh water generators, heated by steam or electric heaters and circulated by dedicated hot?water loop pumps. The package’s primary functions are to heat and evaporate seawater, maintain controlled vacuum conditions within the evaporation chamber, condense the generated vapor using seawater cooling, discharge concentrated brine through an eductor system, and deliver produced freshwater to storage tanks via dedicated pumps. Auxiliary functions include monitoring salinity through an onboard analyser to prevent off?spec export, dosing anti?scalant and de?chlorination chemicals to protect the evaporator surfaces and extend equipment service life, and supporting safe operation through integrated process instrumentation, local control, and protection devices. This scope covers only thermal evaporation–type fresh water makers and does not include Reverse Osmosis units.
PKFW | Fire Water Pump Package | Firewater Package is a configuration of diesel hydraulic pump only or in combination of diesel hydraulic pumps and electric motor driven pumps. Fire water pump package consist of following equipment: - Driving unit : - Diesel engine and auxiliaries (fuel system, starting system, control panel, air/exhaust) - Electric motor (unit specific) - Main Firewater pump (main pump, to main firewater ring) - Hydraulic system (hydraulic pumps, cooler, filters, tank, overpressure protection) - Seawater lift pump (hydraulic pump, hydraulic motor, overpressure protection) - Control panel - Auxiliaries (room cooler, hydraulic oil coolers) In automatic mode the firewater package is designed to start on pressure drop in firewater main ring and upon fire detection in any fire zone, or to coincident gas detection in monitor deluge protected fire zones. Via FWP LCP from local Panel Pressure Switch (PSL) and FGS logic due to foam Concentrate pump confirmed start. Moreover the firewater package can be started manually from the fire and gas panel in the central control room, manually from the engine control room or locally from the pump unit control panel. The starting system is cranking the diesel engine. The diesel engine shall have two independent means of start. The diesel engine is provided with a local control panel. It must indicate and alarm in case of anomalies on diesel engine such as low fuel pressure or fails start indication. During operation diesel engine is only protected against overspeed. Electrical motor may be option as driving the main firewater pump. The hydraulic pumps (driven by the diesel engine) ensure pressure and flow in the hydraulic network. The hydraulic oil is pumped up from tank and filtered. In case of blocked outlet at discharge of hydraulic pumps the pressure relief valve opens and oil returns to tank. During operation the hydraulic oil actuate two hydraulic motors. One is fan hydraulic motor which is used for cooling the room
PKHF | Helifuel Package | The Helifuel Package (PKHF) is the system responsible for storing, conditioning, pumping, and transferring aviation fuel to support helicopter operations on the FPSO, using certified transit tanks or integrated static storage tanks within the helifuel package. The system is applied in aviation support areas and helideck?related modules, fulfilling the primary function of receiving, maintaining, and delivering fuel with controlled quality, ensuring product integrity, stable delivery pressure, and continuous flow to the aircraft refuelling point. Its functions include transferring fuel from transit or static tanks through pumping, filtration, flow metering, and pressure?control systems, and supplying the aircraft via delivery hoses, hose reels, and nozzles designed for offshore use. As auxiliary functions, the system maintains fuel homogeneity and purity, mitigates particulate and water contamination risks, ensures grounding and electrostatic equalization during refuelling, preserves the tightness and integrity of transfer components, and ensures that all elements associated with conditioning, retention, ventilation, and ignition prevention operate within the limits required to guarantee fuel quality and the operational safety of the platform.
PKIG | Inert Gas Generation Package | The inert gas system utilizes a scrubber and a burner chamber to generate an atmosphere with an oxygen concentration insufficient to sustain combustion of flammable hydrocarbons (typically less than 8%). This inert gas is introduced into cargo tanks to prevent ignition of hydrocarbon vapors, with oxygen levels maintained at approximately 5% as a safety margin. This process is not applicable to membrane-based systems, which also provide inert gas. The Inert Gas Generation (IGG) package supplies nitrogen for various process applications. Components of the flue gas system employed for tank blanketing are addressed under separate maintenance and reliability strategies.
PKNG | Nitrogen Generation Package | Nitrogen Generation Package are used in numerous applications for fire prevention and oxidation protection as nitrogen is inert gas. The Nitrogen Generation system replaces the need for refilling of the bottle as the replenishment of high purity nitrogen is done directly from the air, so an independent supply is ensured locally. Compressed air (trough air driven pump) is forced into sets of membrane or Adsorber (PSA). The membranes are permeating to N2. Thus the remaining air (O2, CO2 etc.) is vented to atmosphere while N2 is routed to users. The Adsorber retain (or adsorb) oxygen, allowing nitrogen to pass through in the PSA process.
PKWH | Waste Heat Recovery Unit | Waste Heat Recovery Units (WHRU) fitted in the GT exhausts to transfer heat to the heating medium system.
PMSY | Power Management System | To control the operation of Power System’s with generator’s synchronizing, running in parallel, taking over load in a stable manner and to equally sharing the load.
PUCE | Pump Centrifugal | Centrifugal Pumps are rotating devices that are used to transport fluids, at a rated pressure and rated flow, by the conversion of kinetic energy to the hydrodynamic energy of the fluid flow, while containing the transported fluids inside their boundary. Centrifugal pumps might be driven by electrical LV/HV motors, steam turbines, gas turbines, diesel engine or hydraulic system and shall be able to start on demand. This maintenance strategy is not applicable to the FRAMO submerged hydraulic/electro subermeged pump (PUSH and PUSE). Power transmission could be either direct or by coupling or belt. Centrifugal pump might be oil bath lubricated, force lubricated or self-lubricated
PUED | Eductor | Pump eductor is using Venturi effect as physical principle. 1. The fluid A sucks in fluid B. Fluid A is motive fluid, Fluid B is sucked in. 2. Fluids A and B are mixing together. 3. Mixture fluid is then discharge. Pump eductor is mainly mechanical equipment. The motive (fluid A) is connected to a pipe, suction (fluid B) is connected to pipe and discharge (mixture) is connected to pipe. The power of the pump eductor relies only on motive fluid power. Mostly eductors use is to drain water / remove liquid gases for a variety of applications on the vessel.
PURE | Pump, Reciprocating | Reciprocating positive displacement pumps operate in many different industries around the world. Reciprocating pumps move fluid using one or more oscillating pistons, plungers, or membranes (diaphragms), while valves in the pump-head restrict fluid motion to control the desired fluid direction. During the suction stroke the plunger retracts, decreasing the pressure in the chamber and causing the suction valve to open, resulting in the fluid entering the cylinder. In the forward stroke, the pressure in the chamber increases, and the plunger pushes the liquid out through the discharge valve and into the discharge pipe at a high velocity and high positive pressure. Basically, PURE are the types: - Plunger; - Piston; - Diaphragm (Eletrical driven)
PURO | Pump Rotary | A PURO (Positive Displacement Rotary Pump) operates on the principle of volume displacement, where fluid is trapped in a cavity created by the pump's rotation and displaced to the discharge. This design ensures consistent flow regardless of pressure variations, with a pressure relief valve typically required on the discharge side for safety. PURO come in various types, including: - Gear pumps use intermeshing gears to trap fluid between the gear teeth and the pump casing, moving it from the inlet to the outlet. - Vane pumps feature a rotor with extendable vanes that slide in and out of slots, creating chambers to capture and move fluid as the rotor spins. - Lobe pumps employ two or more lobed rotors that rotate without contact, trapping fluid in cavities formed between the lobes and the pump housing. - Screw pumps utilize one or multiple screws rotating within a sealed chamber to push fluid along the screw threads. - Progressing cavity pumps rely on a helical rotor turning inside a stator, forming cavities that move fluid through the pump. - Peristaltic pumps compress a flexible tube against a housing with rotating rollers or shoes, forcing fluid through the tube without direct contact.
PUSE | Pump Submerged, Electric | A submerged electrical pump operates by using an electric motor to drive an impeller, generating centrifugal force that moves fluid through the pump and into a connected system for distribution or storage. The pump is typically submerged in the fluid it is meant to pump, making it suitable for applications such as well water extraction or drainage. The main application for this item class is acting as Seawater Lift Pump. It is an electric submersible pump used for processes like cooling, supply of water to water injector. These types of pumps are normally installed in the caissons The unit consists of the following: - Pump / Motor assembly - Suction strainer - Anode protection - Pipe stack On top-side there is an Oil Circulation Unit which consists of the following : - Hydraulic oil - Tank - Cooler - Circulation pumps - Filters The oil circulation unit provides pressurisation and a flow of oil through the electrical motor for : - Cooling & Lubrication - Water ingress prevention. For other type of see-water lift pump, please refer to their relevant EST (PUCE –Centrifugal pumps).
RAOH | Reel, Offloading Hose | The Offloading Hose Reel assembly consists of following main equipment: - Drum with piping and pipe swivel - Support frame with bearings - Drive unit with controls - Emergency arrangement for hose-reeling-in - Access platform - Hose Spooling device - Local control console - Lighting The offloading reel stores the offloading hose properly on the drum at a defined speed. The hose is guided through a spooling device to the storage drum. The offloading hose is connected to the drum. The drum is connected to the pipe thanks to a swivel and the fluid goes from the pipe to the hose for exporting. The drum is equipped with a slewing ring and bearings. The drum flange can receive locking pins which are monitored by proximity switch (not all offloading hose reels drum are equipped with locking pin). This information is displayed on the control console panel. Hydraulic motors are connected to a gearbox, which is driving the drum. Hydraulic motors are fitted with fail-safe parking brake. The local control console provides information regarding spooling and is equipped with levers for spooling and reeling.
SEDP | Deluge Valve Box | In a “Deluge System” (Foam deluge panels and systems and/or Water deluge panels and systems) all nozzles connected to the water or foam piping are open, the flow of extinguishant to grids or sections of piping and hence all nozzles within the section is controlled by Deluge Valves operated from a Deluge Valve Box. These systems are used for special hazards where rapid fire spread is a concern, as they can provide a simultaneous application of water/foam over the entire hazard.
SEFM | Fire Fighting System, FM200 | FM200 is a synthetic/chemical fire suppression gas and extinguishes a fire by removing the free radicals or heat elements from the fire triangle. . FM200 system is typically used in Paint Store, Fire Pump Room, , EG Room, LER, UPS Room, etc The system normally consists of a series of large FM200 storage cylinders. The extinguishing agent is supplied from the cylinder manifold to suitable points with diffusing nozzles in the protected space.
SEMF | Monitor, Foam | The Foam Monitor is a discharge device used in firefighting systems to apply foam solutions in an effective and controlled manner.
SENO | Fire Fighting System, NOVEC 1230 | NOVEC 1230 fire suppression system is a synthetic, non-conductive fire suppression system designed as the modern and more environmentally friendly replacement for other Fixed Fire Supression Systems. The system normally consists of a series of large NOVEC storage cylinders. The extinguishing agent is supplied from the cylinder manifold to suitable points with diffusing nozzles in the protected space.
SENS | Nitrogen Snuffing System | Nitrogen Snuffing Systems use Nitrogen to purge the vent stacks in case of ignition of the released gas. The system consists in a Nitrogen Cylinder Battery that may be activated in case of confirmed fire in vent stacks.
SEPR | Proportioner, Foam | The foam proportioner is a device designed to mix foam concentrate with water at a defined ratio, supplying the foam solution to the fire-fighting system. It is a critical component to ensure the proper performance of foam systems during firefighting operations.
WTUV | Fresh Water Sterilizer, UV | The UV Water Sterilizer (UV) provides final disinfection of fresh and potable water on FPSOs by applying ultraviolet radiation to inactivate microorganisms and ensure water suitable for human consumption. It is typically installed inline within fresh and potable water production, storage, and distribution systems supplying accommodation and domestic services. Its primary function is continuous, chemical-free microbiological disinfection, while auxiliary functions include hydraulic flow-through support, electrical power supply to UV sources, basic monitoring and alarms, and integration with electrical safety and grounding systems for safe offshore operation.
WIWR | Winch, Rotary Drum | Rotary Drum Winch (WIWR) is a machine with one or more drums on which to coil a rope or cable for hauling or hoisting. Rotary drum winches described in this document are electrically or hydraulically powered.
WMSH | Shredder | Shredders are machines used for cutting and tearing materials into small fragments for easier disposal. These materials do not include any steel, non-breakable parts that can damage the machine. The shredder have been designed to handle those materials which generate liquid and polluting residual substances. The primary function of a shredder is to breakdown materials into smaller more manageable pieces. Therefore, all the mentioned parts and equipment will be maintained at WMSH level whenever an equipment is categorized as such.
WTAG | AntiMarine Growth Unit | Anti-Marine Growth Unit (or MGPS - Marine Growth Prevention System) is a system designed to prevent marine organisms such as barnacles, mussels, and algae from fouling water inlets and pipelines in marine environments. WTAG Item Class refers to MGPS that generates sodium hypochlorite through electrolysis. This controlled release of hypochlorite into the seawater prevents the attachment and accumulation of marine organisms on critical equipment, such as seawater cooling systems, thus maintaining efficient heat exchange and reducing the need for costly cleaning or repairs. The hypochlorite solution is dosed at low concentrations, making it an effective yet environmentally safer option compared to some traditional methods such as anode-cathode MGPS and biocide injection.
WTRH | Re-Hardening Filter | The re-hardening filter provides a means of turning the water output from a fresh-water generator into potable water suitable for consumption by the asset crew. This is achieved by passing the fresh-water generator output through a vessel containing a natural filter medium that releases minerals into the water thus allowing it to be fit for human consumption.
WICT | Capstan | Capstan (WICT), a pivotal rotating device, finds primary application in marine environments. Comprising a typically vertical drum, its main function is to rotate and exert force for the handling of heavy ropes. The operational concept is very similar to that of rotary drum winches, but unlike these, Capstans are not made for lifting operations. The capstans covered in this document are powered either electrically or hydraulically.
VEBR | Bottle Rack | Compressed gas bottle racks are there to provide a safe fixed or transportable protected storage area for pressurized bottles.
VECD | Cofferdam | Structural Compartment like Cofferdam (To provide barrier between two tanks with different types of contents so avoiding contamination in case of damage of one of the tanks), Voids, Chain lockers (to provide storage to mooring chains) and area’s below main deck for housing of equipment, pump room, engine room etc.
VECO | Contactor | The Contactor Vessel in the FPSO TEG (Triethylene Glycol) Regeneration system is dedicated to the efficient removal of water vapor and other contaminants from the TEG solution, ensuring its continuous effectiveness in dehydrating natural gas.
VECT | Cargo Oil Tank | Structural tanks located under the main deck, specifically designed for the storage of crude oil (Cargo Oil Tanks). These tanks are part of the hull structure and are equipped with various systems and components used during cargo handling operations.
VEDA | Dearator | Deaeration Columns (Vacuum type and gas stripping type)
VEDR | Dryer | Air dryer vessels (Refrigerating): - Refrigeration using, fluid to condensate water in air Refrigeration air dryers remove moisture from compressed air by cooling it below the dew point, allowing condensed water to be separated and discharged, ensuring dry and reliable air supply to pneumatic and automation systems on the FPSO. They consist of an integrated refrigeration circuit (compressor, heat exchangers, drains, and instrumentation) and are applied in utility air, control air, instrument air, and other pneumatic service systems. Their main function is to cool the air to condense and remove water, preventing corrosion and downstream failures; auxiliary functions include stabilizing air temperature and pressure, controlling refrigerant flow, and managing condensate removal to maintain efficient performance in offshore operating conditions.
VESC | Sea Chest | Sea Chests used to provide an intake reservoir for storage of raw seawater, which is then used for a number of purposes within the vessel.
VESE | Separator | Separators are pressure vessels which are mechanically designed according to ASME VIII Dev1 or Dev2, and shall be maintained as per class rules for pressure vessels, and/or local regulation. The primary function of a separator is to separate into different streams, an inlet multiphase fluid, at specific process condition. The secondary function of the separators is to contain the pressurised fluids within its boundary during its full life cycle as per designed specification. The separators are provided with the facilities to isolate, drain, purge and vent them in view of intrusive maintenance operation.
VEST | Storage Tank | Atmospheric storage tanks used in process or utility systems to contain specific fluids within defined boundaries. This item class includes both topside and hull (naval) tanks, excluding those classified under the VECT (Cargo Oil Tanks) item class.
HEPC | Printed Circuit | A Printed Circuit Heat Exchanger, commonly called a PCHE, is a compact, high-efficiency heat transfer device used in various industries. Its design incorporates multiple layers of thin plates with intricate, serpentine flow channels for optimal heat exchange between fluids. PCHEs offer superior thermal performance, reduced size, and weight compared to traditional heat exchangers, making them ideal for applications where space and efficiency are critical concerns, such as gas compressor discharges.
SPEJ | Expansion Joint | Expansion joints fitted to pipework
SPVI | Valve Interlock | The Valve Interlock device is designed to ensure the proper sequence of valve operations in industrial processes. The Valve Interlock device plays a crucial role in enhancing operational safety, preventing accidents, and maintaining the reliability of industrial processes.
SYMT | Mooring Tensioning Skidding System
VEVF | Filter, Vessel | Filter Vessels are pressure vessels designed to house filter elements, ensuring fluids meet specifications before entering downstream processes. They safeguard equipment from particles, and the vessels are integral to maintaining system integrity. These filters are typically used in Sea water systems, fresh water systems (activated carbon), Glycol dehydration packages, Fuel (liquid & gas) supply systems, Open and Closed drain systems. They may feature automated or manual backwash facilities. Absorbers like molecular sieves are excluded as they are categorized under Dryer. Filter pressure vessels must allow Process Isolation for depressurization, draining, flushing, and purging, facilitating preventive and corrective inspections. This strategy is applicable to all filters classified as Pressure Vessels per ASME VIII. Exceptions of this scope are: - disposable and cartridge filters in equipment lubrication or instrument/service air filters (covered under SPFI In-line filters) - Y-Strainers protecting equipment like centrifugal pumps (covered under SPSR equipment strategy) - SRP membrane filters (covered under VEMM equipment strategy) - Re-Hardening filters (covered under WTRH equipment strategy).
WCBG | Weathervaning Bogie | The Weathervaning Bogie equipment class covers the mechanical rolling and load?transfer assemblies designed to support and guide the relative rotational movement between the FPSO hull and the turret structure, enabling controlled weathervaning under continuous static and dynamic environmental loads. Offshore configurations include axial bogies with load?bearing wheels, radial wheels mounted within the bogie support structure, and associated bogie frames and interfaces, with alternative designs using a Main Roller Bearing (MRB) where bogies or radial wheels are not installed. These assemblies are integral to internal or external turret systems, installed within the vessel moonpool and turret cylinder, interfacing with the turret collar, integrated rail structures, mooring systems, risers, and swivel stacks. The primary function of the weathervaning bogie system is to transmit axial and radial loads from the turret to the vessel structure while allowing smooth, controlled rotational movement of the FPSO around the turret. Auxiliary functions include maintaining geometric alignment between turret and hull, distributing loads evenly across rails and wheels, accommodating structural deflections and thermal movements, minimizing friction and wear at rolling interfaces, retaining lubrication at contact surfaces, protecting rolling components against corrosion and seawater ingress, and providing a stable mechanical interface that supports safe, reliable, and predictable long?term operation of the turret weathervaning system.
VAVB | Angle valve | Angle valves for control and isolation of process, propulsion, steering, cargo and utility streams
VEMM | Filter, Membrane | This item class covers all type of membrane filter vessels, such as: - SRP Membranes - CO2 Removal Membranes - Reverse Osmosis - Others Except if the membrane filter is covered by a specific package, e.g. Fresh Water Generation Package (PKFR), Nitrogen Generation Package (PKNG).
VEPR | Vessel, Pressure | Pressure vessels (Pressurised Storage, air receiver, pressure vessel, sphere, Flare KO Drum, Flash Vessel, Surge Drum)
VEPT | Pig Trap | Pig launchers are essentially vessels used for launching of a pipe pig or a pig tool into the pipeline for cleaning or inspection purpose. A Pig launcher Receiver is composed of the following main part: BARREL The barrel is the section of the pig trap, from the pig trap valve up to and including the end closure which is required to launch and receive pigs. It consists of three parts: - Major barrel: enlarged section of the barrel used for loading or retrieving pigs - Reducer: section between major and minor barrel - Minor barrel: section of the barrel between the pig trap valve and the reducer. The major barrel is equipped with a quick open closure end. This allows for more efficient loading and unloading of the pigs. Kicker Line A kicker line is required to connect the major barrel with the bypass line to enable diversion of the fluid through the barrel to launch or receive a pig. For a launcher the kicker line is connected to the major barrel as close as possible to the end closure and for a receiver as close as possible to the reducer. Bypass Line A bypass line is connected the pipeline with related facilities. Balance line A balance line is provided on launchers to enable filling and pressurizing of the barrel on both sides of the pig at the same time. This is to prevent a pig which is ready to be launched from moving either forwards and thereby hitting and possibly damaging the pig trap valve, or backwards and losing the seal in the reducer. To ensure this, the balance line, branching off from the kicker line, shall be connected to the minor barrel as close as possible to the pig trap valve. After being launched into the pipeline, the pig is pushed through the pipeline by a driving fluid. The pig is removed from the pipeline via the receiver at the end of each run. All systems must allow for the receipt of pigs at the launcher, as blockages in the pipeline may require the pigs to be pushed back to the
VEPU | Damper, Pulsation | A bladder or piston accumulator is based on the difference in compressibility between a gas and a liquid, enabling a large quantity of energy to be stored in an extremely compact form. Therefore the main function of an accumulator is to accept and exhaust a specified amount of fluid when operating over a specific system pressure range. Depending on the application Burst discs might be fitted on the accumulators/dampeners, they are safety devices which release the gas pressure independent of the pressure being caused by a fire or a failure of other safety equipment in the system.
VESB | Scrubber | Scrubbers are pressure vessels which are mechanically designed according to ASME VIII Dev1 or Dev2, and shall be maintained as per class rules for pressure vessels, and/or local regulation. The primary function of a separator is to separate into different streams, gas from liquids before introducing Gas in Compression system or Inert Gas system. The secondary function of the scrubbers is to contain the pressurised fluids within its boundary during its full life cycle as per designed specification. The Scrubbers are provided with the facilities to isolate, drain, purge and vent them in view of intrusive maintenance operation. In some Particular case as for the IG scrubbers the High and low level alarms are considered as part of the Scrubber boundary unless they are properly tagged.
VABD | Valve, Blowdown | A Blowdown valve is a fail-safe actuated valve designed to open to allow an equipment depressurize during an emergency shutdown. A Blowdown valve on critical process application is designed to open in a dedicated time. A Blowdown valve shall be designed and maintain to prevent any external leaks A blowdown valve is remotely automatically operated, and their open close status shall be monitored on the CCR. A blowdown valve might be installed in hazardous area and the BDV and is component might therefore be considered as Ex rated equipment. A blowdown valve might be actuated during a fire event and therefore should fire rated and be protected with passive fire protection.
VABP | Valve, Butterfly | This Item Class covers only Manual Butterfly Valves. Butterfly valves are manually operated, providing a quarter-turn motion between full close and full open positions. They open when the disc is parallel to the process stream and close when pivoted 90 degrees by the valve handle. Some valves may have position indicators based on their application. The primary function of butterfly valves is to isolate equipment or process systems for maintenance or operations, containing fluids within their boundary. They should be operated on demand. In this maintenance strategy and item class scope, Butterfly Valves are not motor-operated or actuated, distinguishing them from control valves, motor-operated valves, ON/OFF valves, blowdown valves, or shutdown valves. The strategy specifically excludes these types as they have their own dedicated maintenance plans.
VACH | Valve, Check | Check valves, also called NRV (non return valve), play a crucial role in protecting mechanical equipment in a piping system by preventing the reversal of fluid flow. This is especially vital for pumps and compressors, where backflow could harm internal components, leading to system shutdowns or, in severe cases, complete plant failures. Some Check Valves are typically identified as safety critical devices. The classic case of this scenario is related to check valves with "relief flow limiting" functionality, i.e. those used to limit the reverse flow as per PSV sizing criteria. To perform this functionality, there should be two dissimilar NRVs installed in series. Check Valves performing this function must have a specific and stringent maintenance strategy. Traditional swing check valves rely on gravity and flow reversal to close fully. The flap on the valve shuts when gravity and flow reversal occur. Non-slam check valves operate differently, closing without relying on flow reversal or gravity. A spring mechanism closes the valve as the fluid's forward velocity slows. This design minimizes the distance the closing disc travels, preventing water hammer before the fluid can reverse.
UPDP | UPS Distribution board | Electrical distribution board/panel that receives supply from a UPS and divides it into branch circuits, ensuring continuous supply for critical consumers during power variations or failures. It may include a main switch and, depending on standards and application, additional protective devices; its purpose is to organize and protect the distribution of power to different circuits/areas/loads.
SEPT | Personnel Transfer Equipment | Personnel transfer equipment used to safely transfer personnel between vessels or between vessels and installations. Generally used in the routine or medivac situations
SETR | Temporary Refuge or Safe Haven | The Temporary Refuge (TR) is a designated area or areas maintained at a slight positive pressure, intended to safely accommodate 100% of the Personnel On Board (POB). It is equipped with first aid provisions and ensures a minimum clear floor space of 0.5 m² per person. The TR provides a safe shelter during emergencies, allowing sufficient time for emergency response, evacuation planning, or serving as a secure location in situations such as piracy threats. The TR boundary, including fire dampers, doors, and penetrations — functions as an integrated system to ensure that the overall leakage rate remains less than or equal to the specified limits. The Temporary Refuge comprises the Central Control Room, the Communications Room, and the Main Mess, which also serves as the Primary Muster Area.
SEWM | Fire Fighting System, Water Mist | Water mist fire suppression systems are a fire protection system which uses very fine water sprays (i.e. water mist). The small water droplets allow the water mist to control, suppress or extinguish fires by: - cooling both the flame and surrounding gases by evaporation - displacing oxygen by evaporation - attenuating radiant heat by the small droplets themselves
VAVX | Valve, 4-Way | Valve with four ports used for directional flow control or blending of process/utility fluids
VAXV | On/Off Valve | This item class encompasses all actuated On/Off valves NOT categorized under other specific item classes like BDVs (VABD) or SDVs (VASD). Additionally, it includes Cargo Valves, which are hydraulically operated On/Off valves utilized for cargo and ballast operations within the tanks.
VECA | Coalescer | Coalescer vessels and electrostatic treaters are vital components of FPSO facilities, crucial for separating hydrocarbons, water, and impurities from produced fluids. Coalescer vessels promote the coalescence of small droplets in oil or gas, enhancing separation efficiency, especially in water removal. Electrostatic treaters use electrical fields to separate water and solid impurities from oil, improving water quality and reducing oil content. Integrated into FPSO production and separation processes, these vessels ensure the produced oil meets specifications. Regular maintenance is essential for optimal performance in the challenging offshore environment. In summary, these systems play a key role in enhancing the quality and efficiency of produced oil in FPSO operations.
FGPD | Portable detector | Portable detectors are instruments designed to measure hazardous substances or environmental conditions in open or confined areas. Depending on the detector type, readings can be displayed directly on the device and/or trigger audible or visual alarms to ensure safety. This scope covers a wide range of portable detection devices, including but not limited to: - Gas Detection: Personal Gas Detector Portable Gas Detector Personal Portable MultiGas Detector Space Portable MultiGas Detector Area Transportable Gas Detector Portable Benzene/VOC Monitoring Device Benzene Monitor Xylene Monitor Oxygen (O?) Analyser, Portable - Radiation Monitoring: Radiation Exposure Monitor Radiation Personal Dosimeter LSA/NORM Monitor - Other Hazard Detection: Mercury Monitor Portable EX Anemometer Portable detectors are intended for use in hazardous environments and shall comply with applicable safety standards (e.g., EX-rated for explosive atmospheres when required).
VASD | Valve, Shutdown | A Shutdown Valve (SDV) is a fail-safe, actuated valve specifically designed to immediately stop the flow of hazardous fluids upon detection of a potentially dangerous event. It may also be installed at the discharge point of equipment to protect both the equipment and the surrounding process in the event of abnormal operating conditions. In critical process applications, the SDV is engineered to achieve full closure within a defined response time. Depending on the service, it must comply with internal leakage criteria and be designed and maintained to prevent any external leaks. The valve can be operated locally or remotely, automatically actuated, and its open/closed position must be continuously monitored from the Central Control Room (CCR). For installations in hazardous areas, the SDV and its associated components may be classified as Ex-rated equipment. To ensure operational integrity during fire scenarios, the valve should also be fire-rated and, where required, protected with Passive Fire Protection (PFP). In specific applications, the SDV may be equipped with a Partial Stroke Testing (PST) device to enable functional partially verification without fully closing the valve.
VASO | Valve, Solenoid | A solenoid valve is an electromechanically operated valve. The valve is controlled by an electric current through a solenoid: in the case of a two-port valve the flow is switched on or off; in the case of a three-port valve, the outflow is switched between the two outlet ports. Multiple solenoid valves can be placed together on a manifold. In most of our application solenoids valve are located either on HPU or pneumatic and hydraulic system to operate actuated component and will be considered as part of the equipment maintenance strategy when covered by visual inspection either in run to fail strategy
VAMN | Valve Manifold | Valve Manifolds used within process, cargo and utility streams.
VAMO | Motor Operated valve | Actuated valves used for process, cargo and utility streams. Actuation via motor-operated The motor operated valves are either ON or OFF.
VANE | Valve, Needle | Needle valves are closing-down valves in which the closure member (needle plug/disc) is moved squarely on and off the seat. The needle valve primary function is to isolate instrument, to allow maintenance activities or to facilitate operations , while containing the fluids within their boundary, and they shall be operated on demand. Needle valves are commonly used to control flow and protect delicate gauges from damage caused by sudden pressure surges of liquids and gases. They’re ideal for systems using lighter and less viscous materials with low flow rates. Needle valves are usually used in low-pressure hydraulic systems, chemical processing, and other gas and liquid services. Needle valves have no control application
VASC | PSV-Conventional | A Pressure Safety Valve (PSV) is a mechanical pressure-relieving device that can be self or pilot-operated. Its primary functions are: - To open and relieve excess pressure during emergency or abnormal conditions, preventing a rise of internal fluid pressure beyond a specified design value. - To reclose and prevent further fluid flow after normal conditions have been restored. - To contain process fluids within its boundary.
VACK | Valve, Choke | A choke valve regulates well flow during plant restarts. Typically manual (HCV - hand control valves), they can also be actuated (e.g., on CDP and ESS units), operated locally or remotely via positioner and switch. Unlike standard process control valves, they are not made to control the flow. The only variable is the position of the valves.
VEHY | Hydrocylcone | Hydrocyclones (De-oiling, De-sanding) are utilized for separating liquids with varying densities or solid/liquid fluids, employing centrifugal force without any moving parts. The centrifugal force is generated within a hydro-cyclone, often designed as a pressure vessel with a conical shape. The mixture to be separated enters tangentially into the hydro-cyclone, creating a swirl current due to the conical shape and motive fluid. The heavier particle/fluid is compelled outward by centrifugal force, descending along the hydrocyclone, while the lighter particle/fluid remains at the center, exiting from the top.
VACV | Valve, Control | A control valve is a valve used to regulate fluid flow by adjusting the size of the flow passage based on a signal received from a controller through its actuator and positioner. This allows precise control of flow rate and, consequently, of process variables such as pressure, temperature, and liquid level.
VADE | Valve, Deluge | The deluge system is a fixed fire protection solution designed to rapidly deliver water and/or foam through deluge valves over a wide area. It is commonly installed in high-risk locations such as process modules and storage tanks, where quick fire suppression is essential. The deluge valve regulates the flow of water or foam into the distribution piping and nozzles. Activation methods vary depending on the system design and may include: - Automatic activation by the Fire and Gas System (FGS) upon confirmed fire detection, - Manual operation at the deluge valve itself, - Use of push buttons on the FGS hardwired matrix panel, - Control via relevant HMI graphics, The deluge valve control is contained within a dedicated valve box equipped with control and reset mechanisms. Additional system components—such as manual reset valves, isolation valves, test valves, and drains—ensure safe shutdown, draining, and resetting of the deluge system after activation or testing.
VADI | Valve, Diaphragm | Diaphragm valves for control and isolation of process, and utility streams
VASS | Valve, Shipside | Shipside valves are hull-mounted components typically located in the sea chests of the FPSO. They serve as critical isolation points for seawater intake and discharge operations, supporting systems such as cooling, ballast, and firefighting. These valves are operated either manually or remotely, depending on the design, and may be integrated with hydraulic or pneumatic actuators. Their status is monitored through position indicators and feedback signals to the control room. They are essential for maintaining operational safety and environmental protection during fluid exchange with the sea.
VAGA | Valve, Gate | This Item Class covers only Manual Gate Valves. A gate valve operates by lifting a gate out of the fluid path, and when fully open, it has a full bore to allow unobstructed flow. The valve is actuated by a threaded stem, which can be rising or non-rising. Rising stems provide a visual indicator of the valve position, while non-rising stems indicate position through a pointer threaded onto the top. Valve sealing is achieved by compressing the seat against the gate, and this varies based on the valve design. Manual valves can be interlocked or locked open/closed to prevent unsafe operations. In this maintenance strategy, gate valves are not motor-operated or actuated, distinguishing them from control valves, motor-operated valves, ON/OFF valves, blowdown valves, or shutdown valves. The strategy specifically excludes these types as they have their own dedicated maintenance plans.
VAGE | Valve, Expanding Gate | A gate valve functions by lifting a rectangular or circular gate out of the path of the fluid. When the valve is fully open, gate valves are full bore, meaning there is nothing to obstruct the flow because the gate and pipeline diameter have the same opening. Gate valves are actuated by a threaded Stem which might, be a rising or a non-rising stem. Rising stems are attached directly to the gate and provide a visual indicator of the valve position. Non-rising stems are generally threaded into the upper part of the gate and have a pointer threaded onto the top to indicate position. The Sealing of the valve is performed by compression of the seat from the gate. The detailed are different depending of the Valve Design but this will not impact the mitigation of the failure modes. The Specificity of the Expanding gate valve Vs standard Gate Valve is that the Gate is build into distinct element to improve the sealing Manual Valves could be interlocked or Locked open locked closed to avoid potential unsafe operations. Gates valves in this maintenance strategy are not actuated or motor operated otherwise they will be categorized as Control Valves, Motor operated Valves, ON/OFF valves, blowdown valves or shutdown valves. Therefore this equipment strategy do not cover the control valves, choke Valves, ON/OFF valves, shutdown valves and blowdown valves as they are already maintained and covered by their own equipment strategy.
VAGL | Valve, Globe | Globe valves are closing-down valves where the closure member (disc) moves squarely on and off the seat, allowing proportional regulation of flow rate. They are also suitable for on-off duty, especially when frequent opening and closing are required due to the short travel of the disc. The primary function of globe valves is to manually isolate equipment or process systems and to adjust flow or other process parameters on demand while containing fluids within their boundary. Manual valves may be interlocked or locked open/closed for safety. In this maintenance strategy and item class scope, Butterfly Valves are not motor-operated or actuated, distinguishing them from control valves, motor-operated valves, ON/OFF valves, blowdown valves, or shutdown valves. This strategy/scope specifically excludes these types as they have their own dedicated maintenance plans
VAHV | Valve, High Velocity Vent | High-velocity vent valves (HOS) are used as safety device for cargo tanks against over-pressure. The High-Velocity vent valves (LOS) are for routine venting to maintain the pressure in the tanks within limits.
UPSY | Ups System | Uninterruptible Power Supplies (UPS) are to ensure continuous power supply to safety critical equipment and systems require functioning during a Major Accident Events (MAE) when normal power fails. Also to supply power for safety critical equipment (vital services) in the event of failure or shutdown of emergency power generation. The battery chargers, inverters, converters and battery banks are provided with power from the facility main Essential and Emergency generators.
VABA | Valve, Ball | This Item Class covers only Manual Ball Valves. Ball valves are manually operated with a quarter-turn motion between fully closed and fully open positions. They open when the ball's hollow aligns with the process stream and close when pivoted 90 degrees by the valve handle. Some valves have position indicators based on their application. The primary purpose of ball valves is to isolate equipment or process systems for maintenance or operations, containing fluids within their boundary. They should be operated on demand. In this maintenance strategy and item class scope, ball valves are not motor-operated or actuated, distinguishing them from control valves, motor-operated valves, ON/OFF valves, blowdown valves, or shutdown valves. The strategy specifically excludes these types as they have their own dedicated maintenance plans.
SJDR | Swivel Stack Driving Arm
SJLR | Swivel Leak Recuperation unit | The Leak Recuperation System (LRS) collects all leaks from swivels and route them to the Leak Recuperation Unit (LRU) via the Leak Header. The LLUs are located on the swivels will be used to locally detect and monitor leak rates. The main leak tank of the LRS is made of SS316. It is designed to withstand pressure and shall be suitable to discharge the leaks to the closed drain system.
SJLU | Swivel Lubrication unit | The aim of the lubrication system procedure is to provide reference to bearing lubrication maintenance to all swivels of the swivel stack. The lubrication schedule is included in the swivels maintenance plan and doesn’t concern the greasing system of the weathervaning bearing. It is composed of lube tank (with filter element which is changed each year during annual inspection) & tubing if oil lubricated or grease nipples if grease lubricated.
SJOI | Swivel Seal heavy oil | The Seal Heavy Oil Injection System is used to inject heavy oil above the bottom primary seals of the swivel. This in order to lubricate and isolate the bottom primary seals from the product fluids/gases. Heavy oil is injected to the swivel ports through oil dividers.
FGFP | Detector, Fire | Fusible Element is a heat detector with low melting point acting directly in a fire loop system. Fusible plugs / Synthetic tube are installed in a pneumatic loop as per the API RP 14C requirement.
VEAD | Adsorber | Adsorbers are adsorption drying vessels used in FPSO compressed air systems—mainly Instrument Air and Service Air—to remove moisture and ensure proper dew?point control. They use desiccants such as activated alumina, silica gel, or molecular sieves, typically in dual?tower regenerative configurations common offshore. Their primary function is to retain water vapor and protect instruments, pneumatic valves, and sensitive equipment against corrosion, failures, and freezing. Auxiliary functions include desiccant regeneration, tower equalization and sequencing, pressure stabilization, and prevention of moisture carryover, contributing to the overall reliability of systems that depend on clean, dry compressed air.
SWES | Electrical/ signla swivel | The Electric and Optical swivel consists of the swivel itself, swivel support, fixed piping inside the stack and the driving system. The swivel is provided to transfer HV & LV power supplies, instrument (optical) and control signals between the vessel and the turret. It consists of a slip ring assembly fitted in an “Atmospheres EXplosibles” regulations (ATEX) certified IECex or ATEX depending of the vessel location. The fixed and rotating parts are kept concentric using a bearing fixed to each relevant part by mean of preloaded bolts. There are 3 type of electrical swivel: HV swivel (for the high voltage power supply), LV swivel (for the low voltage power supply as well as electrical and instrument supply) and Optical swivel (Please note that the Optical can be installed inside the LV swivel if air filled). The driving system of the swivel stack is used to drive in rotation the outer part of the swivel units when the vessel weathervanes. It makes the assembly driving system and rotating part of the swivel rigid in order to avoid high stress on the piping or the electrical cables. The connection between the driving arm and the swivel is done via spherical bearings in order to allow few degrees of rotation and to not damage the structure. The articulation plates of the driving system will compensate the natural eccentricity of the swivel stack. The maximum displacement is around 120mm depending of the vessel.
PKFU | Fuel Gas Treatment Package | The Fuel Gas Treatment Package (PKFU) is responsible for the treatment, conditioning and control of fuel supplied for internal consumption, ensuring that the fuel meets the operational requirements for pressure, temperature and cleanliness prior to use. This package comprises the equipment associated with fuel supply to power generation systems, including fuel conditioning and control systems, as well as liquid fuel consoles integrated with the power generation
SPBX | Box, Drain | Drain Boxes are designed to allow excess rainwater or deluge water to drain overboard, while also enabling contaminated and non-contaminated liquids to be directed to slop tanks trough hazardous and non-hazardous drains. On the drain boxes connected to slop or hazardous drain a Liquid seal is necessary to avoid potential hydrocarbon or toxic gas return.
SPGT | Grease Trap | Grease traps Function Is a plumbing device designed to intercept most greases and solids before they enter a wastewater disposal system. (The grease trap by nature of it operating function will become blocked during constant use.)
SPHY | Hydrant, Fire | Fire hydrant is a connection point with a valve and a hose-connection, to supply Fire Water at a desired pressure and flow.
SPSB | Sampling Board | The primary function of the Sampling System is to mechanically and safely extract a representative sample of process fluid from a Sample Point installed on an export line, at a pre-defined sampling rate, and to deliver this sample under controlled conditions to the sampling panel, where it is conditioned and collected in a suitable sample cylinder designed for the respective fluid type. The rate of sample collection and sample size are chosen so as to deliver a total sample over the chosen period representative of the product flowing through the pipeline during that period. A secondary function of the system is to provide a total sample collected over the pre-defined period sufficient in volume to enable a detailed analysis of the sample fluid to be completed.
SPSM | Screen Mesh | Screen mesh flame arrestors are passive safety devices installed in process, cargo, and utility systems on FPSOs to prevent flame propagation into hazardous systems. Typically installed in vent lines, tank vents, breather systems, air intakes, and gas relief paths, these mesh?type devices quench flame fronts by absorbing heat as the flame passes through the element. Their primary function is to provide explosion protection and maintain system integrity, while auxiliary functions include allowing normal vapour or gas flow and providing mechanical resistance to flashback events.
SPSR | Strainer | "Strainer" is a device designed to remove solid particles and debris from fluids, such as liquids or gases. It uses a mesh or perforated screen to capture and retain unwanted particles while allowing the fluid to flow through. Strainers are mainly used for applications that require the removal of larger particles rather than fine filtration. They are typically installed in pipelines or flow lines to prevent the passage of solid contaminants that could potentially cause damage to downstream equipment or disrupt the fluid flow. Strainers are commonly used in situations where the removal of larger particles is crucial for maintaining system protection and performance. They are often connected to pipe prior fine filters, pumps, compressors etc.
SPSV | Special Valve | Special valves are defined as unique design features or operational roles that do not align with existing valves item classes. These valves are typically not categorized under standard control, shutdown, or motor-operated valve strategies and require tailored maintenance approaches.
SWSK | Swivel Stack
SYML | Mooring load monitoring system | Load monitoring sytems used on mooring/anchor chains.
IPZS | Position Switch | Position and Limit switches are instruments detecting a position of a part of equipment and converts it into an on/off signal which is transmitted either to a local control panel or to the ICSS. Technology can be inductive, magnetic or mechanical (lever, rod, roller) Position and Limit switches application are: · Valve position monitoring, · Process Interlock, · Lifting device stop / trip function Position and Limit switches might be located in potential hazardous area and therefore might EX rated. Pressure switches can be SIL rated as per IEC61511 and therefore part of the Safety Life Cycle, SIS Operation and Maintenance.
NODN | Deluge nozzles | The purpose of deluge discharge/sprinkler nozzles is to spray a fire extinguishing medium in a pre-determined pattern to cover a whole area to protect and where applicable to allow effective mixing/aeration of the extinguishing medium.
TGSY | Tank Gauging System | Instrument system used to determine the levels in the cargo and ballast tanks.
UPBR | UPS Breaker | UPS Battery Circuit Breakers (CB) placed in the UPS cabinet are there to inhibit or permit a flow of electric current by opening or closing Circuit Breaker Contacts. Circuit Breakers can be with or without arc quenching medium and insulation, (Air, Oil, vacuum, SF6) In case of electrical failure, the UPS Battery Circuit Breakers Enclosure shall also provide protection to the associated electrical equipment and personnel.
SEFJ | Foam Generator | Foam Generators are stainless-steel perforated boxes equipped with nozzles and internal mesh grids, installed on Hi-Ex foam/water-solution lines. Their function is to mix the foam solution (water + concentrate) discharged through the nozzles with air passing through the perforated grid, generating high-expansion foam that fills the protected area by gravity. Foam generators are typically installed in Engine Rooms, Cargo Pump Rooms, or other enclosed machinery spaces requiring total flooding protection.
PKGD | Gas Dehydration Package | In the fleet, there are two types of gas dehydration packages: 1. TEG (absorption): The gas comes into contact with liquid glycol, which absorbs the water. Afterwards, the glycol is regenerated by heating; 2. Molecular sieve (adsorption): The gas passes through a solid bed (zeolites), where water is adsorbed on the surface of the material. This method is used when extremely low water levels are required (for example, for cryogenic process gas).
LAWA | Washing Machine, Laundry | Washing Machine, is there to clean and centrifuge Laundry.
AEGY | Galley Equipment | Galley & Mess Room commissary Equipment: -Exclude Exhaust Hood
NAPH | Photocell | Photo-electric cells A Photo-electric Switch will serve as sun switch and will automatically switch on and off the marine obstruction lights during night- and daytime.
AEGE | Gym Equipment | Machines, equipment, and devices designed for use in physical activities aimed at leisure and well-being. These devices are commonly found in gyms, fitness centers, or spaces dedicated to exercise. They allow users to perform controlled movements, promoting health benefits such as muscle strengthening, improvement of physical fitness, and stress reduction.
AEWH | Workshop Equipment | Covers workshop fixed and portable equipment & tools
LAIR | Ironer, Laundry | The Ironer, Laundry (LAIR) is equipment intended for ironing/smoothing garments and linens through heating (“hot iron”), typically used in laundry facilities for wrinkle removal and fabric finishing, including pressing functionality, where applicable. These items are currently managed under a Run to Failure (RTF) maintenance strategy.
AEHP | Hospital Equipment | Support onboard medical care by enabling diagnosis, monitoring, treatment, and emergency response. Includes operation of vital?sign monitors, thermometers, oxygen and suction systems, defibrillators, and related clinical?support equipment.
LHRO | Roller, Handling | Roller, Handling (LHRO), also called roller skate or roller skid, are non-powered mechanical handling equipment used to transport heavy machinery and other items in the work area. The load is lifted and the handling rollers are placed under it so that the load can be moved thanks to rolling elements.
VEHD | Helideck Structure | The Helideck provides a stable and safe platform for normal helicopter operations and as a preferred means of evacuation for medivac. The helideck is provided with Perimeter lighting (Covered by NAPL-Perimeter lights), refueling station (Covered by PKHF - Helifuel Package) and helideck safety equipment. (Covered by LSHE - Helideck Safety Equipment) The deck is coated with non-slip material, landing netting (when applied) and netting is carried around the perimeter. A drainage system carries rain water directly overboard or to a drain-tank in the drain system.
FGBS | Smoke Detector | Smoke detectors are instruments detecting the smoke emitted by a smouldering fire / combustion in a closed area and convert it into a standardized electrical signal which is transmitted either to a Fire and Gas panel or to the Fire & Gas System. Smoke detectors can be based on optical or ionisation technology. Optical type can be combined with a heat detector. Smoke detector can be of conventional 2 wires or addressable type. Depending of the Fire and Gas philosophy or located in potential hazardous area, smoke detectors might be also EX rated
SCPF | Passive Fire Protection (PFP) | Passive Fire Protection (PFP) provides a fire barrier to insulate critical structural steel components or process equipment against fires for duration sufficient to mitigate the fire or evacuate the installation. Passive Fire Protection (PFP) ensures that structures, piping, pressure vessel and equipment can retain their integrity under fire conditions, particularly under jet fire impingement when firewater application may not be effective.
SWSW | Fluid swivel | The Fluid swivel consists of the swivel itself, swivel support, fixed piping inside the stack and the driving system. The design of this swivel type consists of an outer rotating part and an inner fixed part kept concentric by means of a three race slewing roller bearing. Between the two relative rotating parts takes place the passageway allowing the fluid to be transferred from the rotating part to the fixed part. The inner part of the swivel is composed of a main forged body, two forged rings (top and bottom) and the inner ring of the slewing roller bearing. The outer part is composed of a main forged body, two forged rings and the outer rings of the slewing bearing. The different rings are bolted to the relevant swivel body by means of preloaded bolts. “O”-ring seals are located at the different interfaces between the different parts to provide static sealing. There are also dynamic seals in between fixed and rotating part. The bearing is equipped with a gravity fed oil lubrication system. A small tank is attached to the rotating part above the bearing. It is fitted with a sight glass which enables regular check of oil level. The driving system of the swivel stack is used to drive in rotation the outer part of the swivel units when the vessel weathervanes. It makes the assembly driving system and rotating part of the swivel rigid in order to avoid high stress on the piping or the electrical cables. The connection between the driving arm and the swivel is done via spherical bearings in order to allow few degrees of rotation and to not damage the structure. The articulation plates of the driving system will compensate the natural eccentricity of the swivel stack. The maximum displacement is around 120mm depending of the vessel.
FPSO | FPSO | Floating Production, Storage and Offloading (FPSO) Vessel
SPSQ | Sample & Injection Quills | The function of Sample and Injection Quills is to allow the safe and controlled transfer of fluids into or out of the process pipeline. Injection Quills are designed to introduce chemicals, such as corrosion inhibitors or biocides, directly into the center of the flow, ensuring uniform dispersion and reducing the risk of localized damage. Sample Quills, in turn, enable the extraction of representative fluid samples without interrupting operations. These devices are essential to ensure proper chemical treatment and continuous monitoring of fluid conditions.
SEHI | Fire Fighting System, Hi-Ex Foam | The Hi-Expansion Foam Fire Fighting System is designed to rapidly generate large volumes of foam, creating a stable blanket over equipment and surrounding areas to extinguish fires, protect personnel, and limit escalation. Typically applied in engine rooms, cargo pump rooms, purifier rooms, IGG rooms, cargo system power supply rooms, turbine generator rooms, and aft machinery spaces
SEFT | Foam Tank | Fire fighting foam storage tanks
IPFI | Indicator, Flow | Flow indicators (electrical/electronic) are an instruments which converts a standardized electrical signal, 4-20mA, to physical value readable on an analog or digital display. Flow indicators are used for local indication and installed stand alone or in a local control panel. Flow indicators might be located in potential hazardous area and therefore might be EX rated.
IPPI | Indicator, Pressure | Pressure indicators (electrical/electronic) are an instruments which converts a standardized electrical signal, 4-20mA, to physical value readable on an analog or digital display. Pressure indicators are used for local indication and installed stand alone or in local control panel. Pressure indicators might be located in potential hazardous area and therefore might be EX rated
IPTI | Indicator, Temperature | Temperature indicators (electrical/electronic) are an instruments which converts a standardized electrical signal, 4-20mA, to physical value readable on an analog or digital display. Temperature indicators are used for local indication and installed stand alone or in a local control panel. Temperature indicators might be located in potential hazardous area and therefore might be EX rated
LSWB | Fire Cylinder Cabinet
PKCI | Chemical Injection / Distribution Package | Chemical injection packages (Distribution (IRCD) methanol pump skid, subsea methanol/ethanol, Subsea Chemical Distribution Rack)
PKCL | Cleaning in Place Package | The PKCL item class refers to a system designed to perform automated internal cleaning of process equipment without disassembly. It is typically used for cleaning tanks, piping, membranes, and heat exchangers in offshore water treatment and process systems. In some cases, PKCL may also refer to portable Cleaning in Place units, which are compact and mobile systems used for targeted cleaning of equipment such as compressors and gas turbines.
PKGC | Gas Compression Package | A skid-mounted package that raises gas pressure to serve systems such as Main Gas, Injection Gas, Lift Gas, Flash Gas (LP) ,HP, CO?, VRU and Process Refrigeration Compressor. It typically includes: a compressor (Centrifugal/Reciprocating/Screw), a driver (electric motor with/without VFD, or a turbine), transmission (fixed-ratio gearbox or Vorecon), coolers (inter/after), lube-oil system (pumps/filtration/coolers), sealing (seal gas/dry gas seal), anti-surge, instrumentation, and a control panel.
PKHM | Heating Medium Boiler Package | Heating Medium Boiler Package
PKHP | Hydrocyclone Package | Hydrocyclone package
PKLO | Lube Oil Package | The Lube Oil Package is designed to store, filter, cool, and distribute lubricating oil to industrial machines and equipment, ensuring proper lubrication during operation.
PKPD | Power Generation Diesel | Power Generation Diesel on FPSOs are essential to ensure operational continuity and unit safety. They supply electrical power to critical systems when the main generation fails, acting as safety barriers against blackout situations. There are two main types: - Essential generators, which typically have higher power capacity and serve critical loads and start-up systems. - Emergency generators, designed to keep vital equipment running during total failures. Both consist of packages that include a diesel engine and an alternator, with capacities that vary according to the application. Operation is integrated into the Power Management System (PMS), allowing efficient synchronization and control.
PKSR | Sulphate Reduction Package (SRP) | The sulphate reduction package uses banks of nano filter membranes to remove sulphates from seawater prior to injection into oil reservoirs. The purpose of this is to reduce /prevent the creation of barium / strontium sulphate scales from forming in the reservoir and production pipework. These scales are particularly difficult and expensive to remove. One of the benefits of sulphate removal is a reduction in the amount of scale inhibitor required on the vessel.
SEAF | Fire Fighting System, Foam | The foam firefighting system delivers foam concentrate solution to protected areas through the main concentrate ring, the deluge network, and other facilities such as hydrants and monitors. It integrates the proportioning system with the distribution network, ensuring that the correctly mixed foam solution reaches all designated application points. Key components including tanks, pumps, proportioners, and monitors, are managed under their respective maintenance strategies and detailed within the associated Item Class
SPSG | Sight Glass | Sight Glasses are direct reading instrument used for a local indication of liquid flow or used as level indication on package equipment (presence of liquid).
ACPN | Actuator, Pneumatic | Pneumatic actuators are mechanical devices that convert the energy stored in compressed air into a force used to provide linear or rotary motion through a piston stroke at rated speed. Pneumatic actuators can be single-acting or double-acting.
CMDQ | Data System | Data System (CMDQ) is grouping all equipment on board the FPSO used to access, process and transfer data such as computers, modems, routers, servers, etc. These devices are essential to ensure the full availability and functionalities of systems such as CMMS, Permit to Work, Video Conference, etc.
DRHM | Motor, Hydraulic | DRHM – Hydraulic motor are rotating equipment which are converting potential energy (hydraulic) to kinetic energy (rotating). The high pressure hydraulic fluid is forced inlet of the hydraulic motor. The high pressure (potential energy) is converted into force and torque creating a rotation (kinetic energy) hence outlet of the hydraulic motor the hydraulic fluid is low pressure. The torque created by hydraulic motor is used to drive the load (gearbox, fan, pump, mixer…). The rotation speed of the hydraulic motor is ensured through the flowrate in the hydraulic network. Depending on design the rotation direction can be adjusted (clockwise –anticlockwise) through a directional control valve. Hydraulic motor are integrated to a pressurised hydraulic network. The hydraulic motor is selected based on the power requested by driven equipment.
EECP | Control Station, Local | Local control station (pushbutton station type) field-mounted, positioned next to the equipment to provide direct commands such as Start/Stop, Emergency Stop, selector switches and simple indication (pilot lights), within a robust enclosure suitable for the environment. Its function is to provide the operator with a convenient point of actuation and local indication; in general, it is a compact set of pushbuttons/switches/indicator lights (pilot devices).
EEMC | Motor Control Centre (MCC) | Motor Control Centres can house multiple motor starters /controllers. Motor Starters can be located in the EESG (When children of the Switch gear) and locally in MCC’s. Motor Starters have own EST (EEST). The main functions of a motor controller are to start and stop the motor and to protect the motor, machine, and operator. The controller may also be called upon to provide other functions that could include directing the electrical current for reversing, jogging or plugging, inching, operation at various speeds or at reduced current levels, and controlling motor torque. The purpose of controller enclosures (Boundaries) is to provide EX integrity and protection of operating personnel by preventing accidental contact with energized components.
EEST | Motor Starter | Motor Starters, the primary function is to connect and disconnect (start and stop) the Electrical Motor (DREM) to the electrical power and to protect the electrical System, motor, equipment and personnel. The purpose of the enclosures (Equipment Boundaries) is to provide protection of operating personnel by preventing accidental contact with energized components. Motor Starters are when not Stand-alone, located in Switchgear (EESG) or Motor Control Centre’s (EEMC). Motor Starters will be MHL. Motor Starters can be operated at the Motor Starter itself at their dedicated locations or by a Local Control Station (EECP) near the Motor.
SPSI | Silencer | Exhaust silencers on diesel engines
WTCL | Chlorine Dosing Unit | The Chlorine / De-Chlorine Dosing System is primarily employed in the freshwater system to facilitate the correct level of chlorine dosing. This is usually situated between the freshwater generators and the potable water tanks.
WTHW | Calorifier, Hot Water | Potable hot water calorifiers utilising electric heating elements.
WMGC | Garbage Compactor | Garbage compactors are mechanical machines used for compressing waste materials to significantly reduce volumes for easier disposal. The Garbage compactor have been designed to improve the waste management system and enhance sanitation. The primary function of a Garbage compactor is to streamline waste disposal and make it more efficient.
CORO | Compressor, Rotary Lobe | Rotary Lobes Compressors belong to the category of positive displacement compressors. They consist of a pair of lobes, rotating inside a properly shaped casing, closed at ends by side plates. The drive lobe is connected to the driven lobe through a pair of gears and they always rotate in the opposite direction. The lobes are so designed that they provide a gas tight joint at their point of contact. When the rotator rotates, the gas is trapped in the pocket formed between the rotor and the casing. As the rotor rotates, the gas is drawn into the inlet side of the casing and forced out toward the outlet. The rotary lobe compressor can be fitted with inlet/outlet silencer and usually expansion bellow between inlet/out let and compressor casing. Rotary lobe compressors can be used in vacuum system like Vapour Oil Recovery Unit or de-aeration towers.
HYHY | Hydraulic Cylinder | Hydraulic Cylinders are mechanical actuator that converts the energy stored in a hydraulic fluid in a force used to provide unidirectional movement through a piston stroke at rated speed. Hydraulic Cylinder can be single acting or double acting’s.
PKWI | Water Injection Pump Package | A Water Injection Pump Package is a system designed to inject treated seawater or produced water into oil reservoirs to maintain pressure and enhance oil recovery. This process is critical for sustaining production in offshore fields.
PKWS | Well Service Pump Package | The functions of well service system are to supply MGO for pigging operations, to supply seawater for filling and leak testing of risers (HP Service) and also to enable hot oil circulation of the manifolds for flushing (LP Service) and de-waxing purposes (MGO Circulation - Not included as a package). LP Service - Included as a package: • Pigging, flushing, and dewatering of subsea flowlines using inert fluid, i.e., MGO or dead oil • Bullheading, i.e., injecting fluids in the direction of the well using inert fluid, i.e., MGO or dead oil • Special operations such as well stimulation, chemical squeeze, removal of deposits, and scale inhibition HP Service - Included as a package: • Riser leak testing using seawater and opening of downhole safety valve (DHSV) • Seawater circulation or bullheading during subsea lines decommissioning MGO Circulation - Not included as a package: • Hot MGO circulation for topsides production flowline dewaxing
COSC | Compressor, Screw | Dry screw compressor: There are two rotors inside the casing of the screw compressor. One rotor is referred as the male, and the other as the female. The male rotor and the female rotor maintain a small clearance and do not contact each other. To keep phase with each other, a timing gear is furnished to drive the other rotor. To isolate the rotor chamber from the bearing with an oil atmosphere, seals are furnished next to the rotor lobe on each ends of the machine. There are journal bearings outside the seal area, which are typically sleeve type hydrodynamic bearings. Thrust bearings are located on the outer side of the journal bearing and tilting pads type is typically used. The following are the major characteristics of the oil free compressor: · Process gas is completely free of oil, there is no contamination and therefore any gas can be handled. · The rotor speed is is higher than with oil flooded screw because of no oil turbulence in the rotor chamber · Discharge temperature is typically high because of compression heat. To avoid excessive heat, cooling is required. · Due to its longer rotor span for seal area, rotor clearance and limits on discharge temperature pressure ratio are limited. · Because of its high rotational speed, noise is rather high and silencers on suction and discharge are usually required. Wet screw compressor: There are two rotors inside the casing of the screw compressor as with the dry compressor. However they contact each other at the lobe surface via an oil film. Oil is supplied not only to the bearing and seals, but also to the rotor chamber directly and oil will act as lubricant, coolant, and sealant in the rotor chamber. Typically, the male rotor is driven directly coupled to a two or four pole electric motor and drives the female rotor. An external gear unit is typically not used since the tip speed of the rotor is in the proper design range when driven at motor speed. Since oil is injected into the rotor chamb
JAJF | Doors/Ports/Windows | Weather-tight and Watertight doors are assets technically designed to provide an effective barrier against weather elements and water ingress in various applications. These doors are particularly important in marine and industrial settings where protection against external elements and potential flooding is critical. Weather-tight doors are designed to prevent the entry of wind, rain, and other environmental factors into enclosed spaces. They are commonly used on ships, offshore platforms, and buildings where maintaining a controlled interior environment is essential for operational efficiency and the safety of personnel. Watertight doors, on the other hand, are specifically engineered to resist the passage of water and are crucial in preventing flooding in areas that may be exposed to water ingress. In marine vessels, watertight doors are strategically placed to compartmentalize the ship, ensuring that if one section is breached, the flooding is contained, reducing the risk of capsizing. Fire doors are technically designed assets that provide an effective barrier against the spread of fire and smoke. These doors are particularly important in marine and industrial settings, by offering a reliable fire-resistant barrier, fire doors help safeguard lives, equipment, and infrastructure during emergencies. All doors are constructed with robust sealing mechanisms, such as gaskets and compression systems, to create an airtight and watertight seal when closed. They are typically made from durable materials, like steel or aluminum, to withstand harsh environmental conditions and the potential impact of waves or pressure differentials. The doors are often operated manually or electronically, and they may feature additional safety features, such as dogging mechanisms, quick-release handles, and emergency override systems, to ensure ease of operation and rapid access during emergencies.
SPST | Steam Trap | Steam traps are Thermodynamic, bi-metallic, balanced pressure or float thermostatic liquid/steam/condenstae valves that automatically removes condensate from a steam-filled enclosure while keeping steam from escaping. These traps shall be maintained as per class rules for pressure vessels, and/or local regulation. The primary function of a steam trap is to remove condensate & non-condensate gases from a steam system, while preventing steam loss. The primary function of a separator is to separate into different streams, an inlet multiphase fluid, at specific process condition. The secondary function of the separators is to contain the pressurised fluids within its boundary during its full life cycle as per designed specification. The separators are provided with the facilities to isolate, drain, purge and vent them in view of intrusive maintenance operation.
IPOC | Oil in Water Monitor | Oil in Water analyser is an instrumentation measuring the oil content in water and converts it into a standardized electrical signal which is transmitted either to a local panel and/or to ICSS. The analyser electronic module has a diagnostic function and can provide alarms when revealed error/faults occur. Main applications are the monitoring of oil content in water of systems: - Bilge separator to overboard. - Water tank to overboard. - Produced water to overboard. Electronic module might be located in potential hazardous area and therefore might be EX rated.
CTTT | Telephone System | Telephones are important means of communications on the FPSO, particularly in case of emergency situations. Telephone system is considered a safety system. Devices covered in this Maintenance Strategy include Digital and Analogue Telephones (indoor), Ex (Hazardous Area) Telephones, and Fax Machines.
IPOX | Analyser, Oxygen Monitor | Oxygen analysers are instruments measuring the oxygen concentration in gas fluid and convert it into a standardized electrical signal which is transmitted either to a local panel and/or to ICSS. Oxygen analysers can be of type: ? Direct mounting In-Situ probe with sensor connected to an electronic module, ? Process gas analyser with a dedicated sampling system. All configurations are fitted with test gas facilities. The analyzer electronic module has a diagnostic function and can provide alarms when error/faults occur. Main process application are: ? Boiler system gas exhaust ? Inert Gas system ? Nitrogen generator ? HC Gas service ? Dissolved Oxygen downstream de-aerator Electronic module might be located in potential hazardous area and therefore might be EX rated
FGBF | Flame detector | IR Flame Detectors are instruments detecting the IR radiation emitted by fire in an area and convert it into a standardized electrical signal which is transmitted either to a Fire and Gas panel or to the Fire & Gas System. The technology used is the triple infra-red (IR3) for the detection a hydrocarbon fire. Flame Detectors could be fitted with self or auto diagnostics facility. Handheld communicator device is required to access to the stored data in the instrument internal memory. Flame Detectors shall be EX rated.
IPCM | Analyser, Corrosion Monitor | Corrosion monitor is an instrument measuring the corrosion rate into a fluid and converts it into a standardized electrical signal which is transmitted either to a local control panel or to the ICSS. Corrosion monitoring system is based on corrosion probe inserted in process line and connected to a corrosion transmitter. The probe can be installed with an extractor device. Main applications are the monitoring of corrosion content in process lines: · Gas processing · Medium cooling · Gas injection · Water injection Corrosion monitor might be located in potential hazardous area and therefore might be EX rated.
IPPH | Analyser, PH | pH analyzer is an instrument measuring the acidity of liquid and converts it into a standardized electrical signal which is transmitted either to a local control panel or to the ICSS. pH analyzer is based on an electrochemical probe inserted in a flow cell and connected to an electronic module. pH analyzer electronic module has a diagnostic function and can provide alarms when error/faults occur. Main application is the monitoring of chlorine concentration in seawater. Electronic module might be in potentially hazardous area and therefore might be EX rated
FGBH | Heat Detector | Heat detectors are instruments detecting the temperature emitted by fire in a closed area and convert it into a standardized electrical signal which is transmitted either to a Fire and Gas panel or to the Fire & Gas System. Heat detectors are based on thermistor technology and can operate as a fixed-temperature and a rateof-rise device or both depending on their intended design. Heat detector can be of conventional 2 wires or addressable type. Depending of the Fire and Gas philosophy or located in potential hazardous area, heat detectors might be also EX rated
MIST | Mixer, Static | Static mixers are inline components used to promote homogeneous mixing of fluids—typically chemicals and produced water—without moving parts. They are commonly installed in produced water treatment systems to ensure effective dispersion of additives such as demulsifiers, coagulants, or polymers. It is important to note that static mixers are not designed to provide pressure containment. The containment function is the responsibility of the associated piping system.
PTDT | Power Tansform Dry type | Power transformers, dry and oil immersed, HV and LV are to alter voltage and current levels to a desired level.
IPSA | Analyser, Salinometer | Salinometer is an instrument measuring the salt content in liquid and converts it into a standardized electrical signal which is transmitted either to a local control panel or to the ICSS. Salinometer is based on a conductivity probe inserted in-line or installed with a flow cell and connected to an electronic module. Salinometer electronic module has a diagnostic function and can provide alarms when error/faults occur. Main application is the monitoring of salt content in: · steam condensate · cooling water · freshwater Electronic module might be located in potential hazardous area and therefore might be EX rated.
PRTH | Thruster | Gearbox, HV motor & starter
HEAC | Heat Exchanger, Air-cooled | Air cooled heat exchangers are commonly used to cool down fluids when a reliable source of water is not readily available and when there is space to install them. The hot process fluid to be cooled flows through finned tubes while the cooling air flows across the external surface to remove heat. The cooling air is driven by fans in either a forced draft or induced draft arrangement.
SEDC | Fire Fighting System, Dry Chemical
SEGA | Fire Fighting System, Miscellaneous Gaseous Fire S
SPBM | Suction Bellmouth
CMRH | HF/MF Portable Radio | Hand-Portable Radios represent important means of communication onboard a FPSO, particularly in day-to-day asset operations, but are also critical in facilitating command and control during times of emergency. A variety of hand-portable radio types are covered within this one strategy group, operating in the UHF (Ultra High Frequency) and VHF (Very High Frequency) ranges.
NQNU | Radar Display Unit | Radar Display Unit is a HMI (Human Machine Interface) allowing the personnel to control the radars and display receiving signals (from the radars, but also from GPS, GYRO and AIS signals, which are connected to the Radar processor) in the aim of traffic monitoring around the FPSO for collision avoidance and navigation at sea.
OTSG | Once Through Steam Generator
PKAO | Acetylene / Oxygen Distribution Package
PKDA | Deaeration Package | Deaeration Package
PKFP | Fine Filtration Package | Fine Filtration Package
PKFV | Fuel Gas Valve Assembly
PKGS | Gas Sweetening Package | Gas Sweetening Package
PKGT | Combined dehydration/sweetening package
PKIF | Flare Ignition Package
PKMH | Mooring Hawser Package
PKOH | Offloading Hose Package
PKPS | Power Generation Steam | Steam Turbo Generators
PKRC | Refrigeration Compressor Package | The Refrigeration Compressor Package operates on a closed-loop R-134a refrigeration cycle: The liquid stored in the receiver is sent to the Gas Dewpoint Exchanger, where the process gas warms the refrigerant on the shell side, vaporizing it. The vapor then goes to a superheater (hot water superheats it) and next to a suction scrubber—a vertical separator with an inlet diverter and mesh pad that prevents liquid carryover into the compressor suction. The refrigerant is then routed to the refrigeration compressor package.
PKRF | Refrigeration Package | Refrigeration package skid
PKSA | Sand Removal System
PKSU | Suction Hose Package
PKXX | Package, Dummy | PKXX is for when there is no EST for an Equipment.
PRSG | Steering Gear | The steering gear provides the directional control capability required for FPSO hull maneuvering during approach operations, mooring system connection, and emergency situations. It delivers controlled torque and displacement to the rudder through hydraulic or electro?hydraulic actuation systems, ensuring reliable steering performance and compliance with classification society requirements. Auxiliary functions include hydraulic pressure generation, fluid cooling and filtration, as well as provisions for local or manual operation in the event of failures or loss of remote command.
IPWO | Analyser, Water in Oil (BS & W) | Water in Oil Analyser (BS&W) is an instrument measuring the water content in oil and converts it into a standardized electrical signal which is transmitted either to a local control panel or to the ICSS. Water in Oil Analyser can be based on capacitor or microwave resonance technology and can be inserted in process line or installed in a sampling loop. Water in Oil Analyser electronic module has a diagnostic function and can provide alarms when error/faults occur. The analyser configuration can be accessible via a keypad on front of the electronic module or via a handheld communicator or with a laptop connected to a serial port. Main application is the monitoring of water content in oil processing. Water in Oil Analyser included in metering system shall be part of the maintenance strategy of the metering package. Water in Oil Analyser might be located in potential hazardous area and therefore might be EX rated
IPCD | Analyser, CO2 | CO2 analyzers are instruments measuring the CO2 concentration in process gas fluid and convert it into a standardized electrical signal which is transmitted either to a local panel and/or to ICSS. CO2 analyzers are of process gas analyzer type with IR sensor, fitted with a sampling system and test gas facilities. The analyzer electronic module has a diagnostic function and can provide alarms when error/faults occur. Main process application are CO2 monitoring and alarm. Electronic module might be in potentially hazardous area and therefore might be EX rated
IPRD | Analyser, Radiation Monitor | Radiation Monitor is an instrument measuring the thermal radiation level in the outdoor environment and converts it to a digital signal for transmission to a dedicated control unit. Radiation Monitor is mainly used for the monitoring of the flare radiation. Radiation Monitor can be use in Hazardous area, therefore can be Ex rated.
IPGC | Analyser, Gas Chromatograph | Gas Chromatograph is a multi-gas analyzer which separates and quantifies the gas components. The information is transmitted via a serial link to a local panel and/or to the ICSS. Gas Chromatograph can be installed in analyzer cabinet or shelter and fitted with carrier gas and calibration gas bottle rack. The analyzer electronic module has a diagnostic function and can provide alarms when error/faults occur. Main application is process HC gas quality control such as export gas.
IPDP | Analyser, Dew Point Monitor | Dew point analysers are instruments measuring the water vapour pressure in process gas fluid and convert it into a standardized electrical signal which is transmitted either to a local panel and/or to ICSS. Dew point analysers are of process gas analyser type, fitted with a sampling system. Dew point analysers can be combined with humidity analyser. The analyser electronic module has a diagnostic function and can provide alarms when error/faults occur. Main process applications are process gas dewpointmonitoring and alarm. Dew point analysers included in gas metering package shall be part of the maintenance strategy of the metering package. Electronic module might be located in potential hazardous area and therefore might be EX rated.
VAVW | Valve, 3-Way | Valve with three ports used for directional flow control or blending of process/utility fluids
LBHH | Work Boat | A Work Boat is a support vessel used for non?emergency operations, including personnel transfer, light cargo transport, and assistance with external activities such as inspections, maintenance, and logistics. Its use is governed by the unit’s operational requirements and internal procedures. The Work Boat must comply with applicable safety standards, possess adequate capacity for planned operations, and be maintained in accordance with internal preventive maintenance guidelines to ensure availability and reliability.
NQNE | Echo Sounder | Echo Sounder is a navigational equipment used to record and display the clearance below the FPSO. Only the Turritella FPSO requires this strategy to be applied. Echo Sounder is a type of sonar, determining the depth of water by transmitting sound pulses into water and receiving return pulses after reflection on the sea bed. The distance is then calculated using the time difference between emitted and received pulses. The Echo Sounder is not required during operation, as it is only used for navigation purposes.
RAHR | Reel, Mooring Hawser | The Mooring Hawser Reel stores and deploys mooring hawser used to moor export tankers to FPSO in tandem. The Hawser Reel Assembly consists of following main equipment: - Drum - Support frame with bearings - Drive unit with controls - Drum locking device (if applicable) - Access platform - Local control console - Light posts The reel stores the hawser properly on the drum at a defined speed. The hawser is connected to the hawser through the hawser retaining system. The drum is equipped with a slewing ring and bearings. One drum flange can receive locking pins which are monitored by proximity switch (not every reel is fitted with locking pins). This information is displayed on the control console panel. Hydraulic motor is fitted with fail-safe parking brake and connected to a gearbox. The local control console provides information regarding spooling and is equipped with levers for spooling and reeling.
RFRP | Rigid Pipe
RFUM | Umbilical
IPSD | Analyser, Sand Monitor | Sand Monitor is an instrument measuring the quantity of sand in a fluid flow and computing the result of measurement to deliver a sand flowrate to the ICSS. Sand monitor is based non-intrusive acoustic sensors clamped on process line and connected to a calculation and interface unit installed in the equipment room. Main application is the monitoring of sand content in the production flowlines. Sand monitor might be located in potential hazardous area and therefore might be EX rated.
IPSO | Analyser, Sulfur Oxide | Sulphur dioxide analysers are instruments measuring the SO2 concentration in flue gas fluid and convert it into a standardized electrical signal which is transmitted either to a local panel and/or to ICSS. SO2 analysers are of process gas analyser type with IR or thermal conductivity sensor, fitted with a sampling system and test gas facilities. The analyzer electronic module has a diagnostic function and can provide alarms when error/faults occur. Main process applications are SO2 monitoring and alarm in flue gas such as Inert Gas System. Electronic module might be located in potential hazardous area and therefore might be EX rated.
SGHA | HV Air Insulated Switchgear | HV switchgear carrying and switching service voltage, within the boundaries of the Switchboard, for multiple circuits in process and utility systems {includes circuit breakers (CB) HV Switchboards are there to inhibit or permit a flow of electric current by opening or closing a Circuit Breaker (CB). Circuit Breakers can be with or without arc quenching medium and insulation, (Air, Oil, vacuum, SF6) In case of electrical failure, the HV Switchboards shall also provide protection to the associated electrical equipment, plant installation and personnel.
IPCL | Analyser, Chlorine | Chlorine analyser is an instrument measuring the quantity of chlorine in water and converts it into a standardized electrical signal which is transmitted either to a local control panel or to the ICSS. Chlorine analyser is based on an electrochemical probe inserted in a flow cell and connected to an electronic module. Chlorine analyser electronic module has a diagnostic function and can provide alarms when error/faults occur. Main application is the monitoring of chlorine concentration in seawater. Electronic module might be located in potential hazardous area and therefore might be EX rated.
IPDE | Analyser, Density | Smoke density analysers are instruments measuring the opacity and/or density of smoke and convert it into a standardized electrical signal which is transmitted either to a local panel and/or to ICSS. The technology is based on the light absorption between transmitter / receiver and fitted with an air purge system to keep sensor free of dirt as much as possible. The analyser electronic module has a diagnostic function and can provide alarms when error/faults occur. Main application is the monitoring of boiler system gas exhaust. Electronic module might be located in potential hazardous area and therefore might be EX rated
IPHS | Analyser, H2S | H2S analysers are instruments measuring the H2S concentration in process gas fluid and convert it into a standardized electrical signal which is transmitted either to a local panel and/or to ICSS. H2S analysers are of process gas analyser type with laser sensor, fitted with a sampling system and test gas facilities. The analyzer electronic module has a diagnostic function and can provide alarms when error/faults occur. Main process applications are H2Smonitoring and alarm. Electronic module might be located in potential hazardous area and therefore might be EX rated
IPHM | Analyser, Humidity Meter | Humidity analysers are instruments measuring the H2O content or moisture in process gas fluid and convert it into a standardized electrical signal which is transmitted either to a local panel and/or to ICSS. Humidity analysers are of process gas analyser type fitted with a sampling system. The analyzer electronic module has a diagnostic function and can provide alarms when error/faults occur. Main process applications are process gas humidity/moisturemonitoring and alarm. Humidity analysers included in gas metering package shall be part of the maintenance strategy of the metering package. Electronic module might be located in potential hazardous area and therefore might be EX rated.
IPLS | Level Switch | Level switches are instruments detecting a low or high of level liquid in an equipment and converts it into a on/off signal which is transmitted either to a local control panel or to the ICSS. Level switches are based on different technologies ,but not limited to: · Float · Capacitance · Fork Main level switches application are: · Process alarm, · Process control (on/off), · Process safeguarding, · Or a combination of the three. Level switches might be located in potential hazardous area and therefore might EX rated. Level switches can be SIL rated as per IEC61511 and therefore part of the Safety Life Cycle, SIS Operation and Maintenance.
XSIF | End To End SIF Loop | Safety Instrumented Function (SIF) loops are integral components within Safety Instrumented Systems (SIS) implemented across various industries to ensure operational safety. These loops are comprised of interconnected elements—sensors, logic solvers, and final elements—working together in a sequence to identify hazardous situations, assess risks, and take necessary actions to prevent potential dangers within industrial processes. Sensors, the initiators components of SIF loops, continuously monitor crucial process parameters such as temperature, pressure, flow rates, or gas concentrations. These sensors detect any deviations from established safe operating conditions, transmitting this data to the subsequent stage of the loop. Logic solvers, often in the form of Programmable Logic Controllers (PLCs) or specialized Safety PLCs, receive and process information from the sensors. They evaluate this data using predetermined algorithms or logic equations to determine if the observed condition poses a risk to the system. Upon identifying a hazardous situation, the logic solvers activate final control elements. These elements could be valves, shutdown systems, alarms, or other safety mechanisms designed to mitigate risks and return the system to a safe state.
NQNC | Course Recorder | Course Recorder (NQNC) is a navigational equipment which is automatically recording the course of vessel over a period of time. Course recorders used to be mainly electro-mechanical, and the records were printed on a continuous paper belt. Nowadays, most of course recorders are electronic, and accept external data sources such as Gyroscope and GPS. Data is usually stored electronically on a PC, however printers can also be connected in order to record the course on paper. Course recorder is only required during voyage.
COIN | Nitrogen Intensifier | Nitrogen Intensifier is used for filling nitrogen bottles as part of the nitrogen generation and storage systems
WTDC | Water Treatment (Chlorination/De-Chlorination) | De-Chlorination Unit (drinking and non drinking water)
FTHC | Offloading Hose Coupling | An Offload Hose Coupler is a device designed to securely connect to the end valve of an offloading hose. It features connections integrated into its frame, enabling a flush to be performed on the offload line. By attaching to the hose end valve, the offload coupler provides a convenient and efficient means to clean and clear the offloading system, ensuring smooth and reliable transfer operations. It is also a crucial component that enables the offloading hose pressure test.
VESP | Striper | The Stripping Column within the FPSO TEG (Triethylene Glycol) or Amine Regeneration systems serves a fundamental purpose in the separation and removal of absorbed contaminants from the respective absorbent solutions. Whether in the context of TEG or Amine regeneration, the Stripping Column plays a crucial role in the efficient release of contaminants, such as water vapor in TEG systems or acid gases in Amine systems. This process is vital for regenerating the absorbent solution, ensuring its continued efficacy in subsequent gas treatment processes.
IPPS | Pressure Switch | Pressure switches are instruments detecting low or high of pressure on line or equipment and converts it into an on/off signal which is transmitted either to a local control panel or to the ICSS. Main pressure switches application are: · Process alarm, · Process control (on/off), · Process safeguarding, · Or a combination of the three. Pressure switches might be located in potential hazardous area and therefore might EX rated. Pressure switches can be SIL rated as per IEC61511 and therefore part of the Safety Life Cycle, SIS Operation and Maintenance.
IPVS | Vibration Switch | Vibration switches are used to provide alarm and trip input signals depending on their setting, in order to protect certain equipment.
LHPE | Padeyes | Padeye is a small usually round opening that is in an edgewise projection of a plate welded or otherwise fixed (bolts, etc.) to a part of a structure, intended for attaching, lifting and suspending a designed load or packaged assembly.
VEFP | Purifier | Purifiers are centrifugal separation units used offshore to remove solid and liquid contaminants from process fluids by applying high rotational forces to separate phases of different densities. On FPSOs, they are typically installed in fuel oil treatment systems (e.g., MGO/MDO conditioning) and lube oil conditioning systems. Their primary function is the continuous purification, clarification, or conditioning of fuel and lubricating oils to ensure adequate cleanliness, protect downstream equipment, and maintain system reliability. Auxiliary functions include handling and distribution of operating water for bowl operation, desludging and discharge of separated contaminants, maintaining proper lubrication for rotating components, and ensuring stable flow through inlet strainers, outlet arrangements, and associated interfaces required for safe and reliable separation.
VECP | Calibration Pot | Calibration pots are graduated columns installed on chemical dosing pumps to measure the volume stroked by the dosing pump during a period of time and therefore allow the operators to adjust the dosing pump flow rate. These equipment are also fitted with drain and venting facility. In Brazil, depending on the design code, they can be classified as NR-13 pressure vessel or classified as Non-NR13 prerssure vessel, both situation under SPIE scope of control. If designed with non-metallic materialm, they are not classified as pressure vessel.
VEIG | Induced Gas Flotation Unit
VERE | Reactor
WIWN | Winch, Traction | Traction Winch (WIWN) is a device with a drum on which to coil a rope or cable for hauling or hoisting. Traction winches described in this document are manually operated, and can be portable or attached to a main structure (bolted and/or welded).
WMIN | Incinerator | Incinerators are used on FPSOs as part of the waste management and environmental control systems to thermally treat solid and liquid wastes through controlled combustion. Their primary function is to ensure reliable and safe destruction of waste by maintaining stable combustion conditions, including temperature, airflow, and fuel supply within defined operating limits. Auxiliary functions include provision of combustion air and exhaust gas evacuation, controlled fuel oil supply for burner operation, ignition and flame detection, protection of the combustion chamber through refractory lining, and the use of local safety devices to prevent unsafe operation, supporting continuous availability and safe offshore use.
APSW | Sample Point, Sea Water
EHEL | Electrical Heat Tracing System | Applicable to the electrical heat tracing system installed on the unit, designed to provide controlled electrical heating through multiple individual circuits, supervised and supplied via dedicated controllers and distribution boards. The scope covers the elements required to maintain the electrical and functional integrity of the system (circuits, control, distribution and internal interfaces), including Ex considerations where applicable. Heat tracing is used on all pipework and systems where the temperature is required to be maintained at or above a predetermined level to ensure correct fluid flow. E.g. Fire fighting water systems on the upper deck.
EMCT | Multi Cable Transit (MCT) | Multi-Cable Transits (MCTs) and penetrations provide sealing solutions that maintain the integrity of fire-rated barriers while also offering protection against water ingress, gas leaks, and pressure differentials. MCTs ensure effective environmental sealing, shielding sensitive equipment and areas from external contaminants, such as humidity, and corrosive agents, thereby enhancing structural integrity.
FGGA | Gas Aspirator System | Gas Aspirator System is a gas detectors cabinet installed remotely from the area to be monitored and including all gas sampling components. This shall be applied only where in-situ monitoring is not possible, such as in following situations: • Monitoring location is difficult to access. • Design constraint (e.g. detector’s operating temperature limit). • Detector suitable for hazardous area classification of the location is not available. Typical locations of application may be: • Moonpool areas and annular spaces in turret. • Ventilation extract of GT enclosures. • Cargo pump room. • Gas analyzer on utilities (e.g cooling, heating medium vessel) The scope is limited to the cabinet and pneumatic components and do not include the sensitive devices such as gas detectors and flow switches
HEDS | De-Superheater | The De Superheater is a process equipment designed to reduce the temperature of superheated steam by controlled water injection, ensuring steam is delivered at the required thermal condition to downstream consumers.
HESC | Steam Condensor
HEWP | Heat Exchanger, Welded Plate | Welded Plate Heat Exchanger consists of thin, corrugated plates that are welded together and arranged in alternating passages for counter-current flow
HYSC | Hydraulic Mooring Structural Connector
IPDB | Sound Level Meter | Sound Level Meter is a portable instrument measuring the sound pressure level and used for the assessment of environmental noise. Sound Level Meter is a hand held meter type with a LCD display that provides a numerical readout. Sound Level Meter is fitted with a battery pack and is suitable for use in Hazardous area (Ex rated equipment).
IPKE | Keyphasor Element | Keyphasor probe/sensors are instruments measuring a displacement on rotating equipment and convert it into a siwgnal connected to a keyphasor transmitter or a Machinery monitoring system. Keyphasor probe/sensors are based on magnetic or inductive technology. Main application is the detection of abnormal displacement of rotating machine shaft. Keyphasor probe/sensors might be located in potential hazardous area and therefore might EX rated.
IPKT | Transmitter, Keyphasor | Keyphasor transmitters are instruments converting the signal emitted by keyphasor probe / sensor into a standardized signal which is transmitted either to a machinery monitoring system or to the ICSS. Main application is the keyphasor monitoring of rotating machine. Keyphasor transmitter can be a module of the Machinery Monitoring system. Keyphasor transmitter might be located in potential hazardous area and therefore might be EX rated.
IPZE | Position Element
IPZT | Transmitter, Position | Position transmitters are instruments measuring a position of mechanical equipment or valves which convert it into a standardized signal which is transmitted either to a local control panel or to the ICSS. Position transmitters can be configured to measure the position of travel relative to linear or rotary movement. A 4-20mA signal will be the output based on the range of linear/rotary travel. Position transmitter are based on different technologies ,but not limited to: • inductive sensor • potentiometer • encoder Main applications are: • Control and choke valve position monitoring • On/Off valves position monitoring and process safety interlock • Bogie greasing system rotating position monitoring Position transmitter might be located in potential hazardous area and therefore might EX rated.
LAEQ | Laundry equipment Miscellaneous
LSFR | Fall Arrest Block & Retrievable Fall Arrestors
MEFE | Fenders | Marine fenders are energy?absorbing systems installed on FPSOs to protect the hull and support safe marine operations during vessel approach, berthing, and cargo?handling activities. Their primary function is to absorb kinetic energy and control contact loads, reducing impact forces transferred to the FPSO structure and ensuring safe clearances between the unit and supply vessels. The system relies on proper inflation or mechanical resilience and includes associated securing and handling components such as chain?nets, swivels, shackles, wires, and lifting and rigging arrangements. These features allow safe deployment, retrieval, and stowage of the fenders when not in use. Marine fenders play a key role in the marine operations domain by enabling controlled vessel?to?FPSO interaction, protecting structural integrity, and safeguarding personnel during routine logistics and support operations.
NQNO | OMTS
VADB | Valve, Single/Double Block and Bleed | This Item Class covers Single (SBB) and Double (DBB) Block and Bleed Valves. Double Block and Bleed (DBB) valves consist of two block valves and a bleed valve in a single body. Their primary function is to isolate and vent equipment, enabling maintenance activities or facilitating operations while containing fluids within their boundary. They are operated on demand. SBB valves consist of a single valve body with a single closure member (e.g., a gate or ball valve) that provides isolation.A single bleed valve is incorporated into the same body or connected via a separate bleed line to vent the space between the closure member and the downstream side of the valve, ensuring safe depressurization. DBB valves are typically used in high-integrity applications where the risk of leakage or contamination is critical, while SBB valves are suitable for less critical applications where redundancy and dual isolation are not necessary. In this maintenance strategy and item class scope, Single/Double Block and Bleed Valves are not motor-operated or actuated, distinguishing them from control valves, motor-operated valves, ON/OFF valves, blowdown valves, or shutdown valves. The strategy specifically excludes these types as they have their own dedicated maintenance plans.
CORE | Compressor, Reciprocating | The reciprocating compressor, a positive-displacement machine, utilizes a piston for gas compression and high-pressure delivery. It categorizes into Separable (High speed) and Integral (Low speed) compressors. "Separable" implies detachment from its driver, often an engine or electric motor, with possible gearbox integration. Operating speed ranges from 900 to 1,800 rpm, and separable units are skid-mounted and self-contained. Key components include the cylinder, frame, distance piece, crankshaft, piston, bearings, and compressor valves. The frame, a robust housing, houses rotating parts, with separable compressors often adopting a balanced-opposed configuration for piston motion equilibrium. The cylinder, a pressure vessel, contains gas during the compression cycle, with single-acting cylinders compressing gas in one direction and double-acting cylinders in both directions. The distance piece separates the compressor cylinder and frame and can adopt a single- or double-compartment arrangement. The crankshaft drives the connecting rod, piston rod, and piston. The piston, acting as a movable barrier, may feature thermoplastic wear bands for increased ring life and reduced piston-to-cylinder contact. Bearings assure proper radial and axial positioning throughout the compressor frame, predominantly using hydrodynamic lubricated bearings supplied with pressurized oil. Piston rod packing provides a dynamic seal between the cylinder and piston rod, utilizing non-metallic rings for automatic wear compensation. Multiple pairs are employed based on pressure differentials, and a vent port between outer ring assemblies safely releases gas leakage. Auxiliary connections for cooling water, lubricating oil, nitrogen purging, venting, and temperature measurement may be necessary. Lubrication, crucial for preventing damage from particulate matter, involves finely filtered oil injected into the second ring assembly, with pressure propelling it along the shaft. Compressor
FGAB | Hydrocarbon Gas Detector | Gas detectors are instruments measuring a concentration of combustible gas in an area and convert it into a standardized electrical signal which is transmitted either to a Fire and Gas panel or to the Fire & Gas System. The technology used is the infra-red (IR) absorption for the point flammable gas detectors and the open/path gas detectors (i.e. Line of Sight). Acoustic Gas Leak detectors (or Ultrasonic Gas Leak detector) detects leaks from pressurised gas systems by sensing the ultrasound produced by the escaping gas. Gas Detectors can be fitted with self or auto diagnostics facility. Handheld communicator device is required to access to the stored data in the instrument internal memory. All Gas Detectors shall be EX rated.
IPSS | Speed Switch | Speed switches are instruments detecting a low or high speed of rotating equipment and converts it into a on/off signal which is transmitted either to a local control panel or to the ICSS. Speed switches are based on different technologies ,but not limited to: · Magnetic sensor · Mechanical sensor Main application is the overspeed protection of rotating machine: Speed switches might be located in potential hazardous area and therefore might EX rated.
IPTS | Temperature, Switch | Temperature switches are instruments detecting a low or high of temperature of a fluid in the utility of equipment and converts it into an on/off signal which is transmitted either to a local control panel or to the ICSS. Main temperature switches application are : · Equipment utility alarm, · Equipment utility control (on/off), · Equipment safeguarding, · Or a combination of the three. Temperature switches should be based on thermostat with a bulb directly acting switches. Temperature sensor, such as bulb can be of remote type with capillary. Temperature switches might be located in potential hazardous area and therefore might EX rated
VAPG | Valve, Plug | A plug valve is shaped like a cylinder or cone and can be rotated inside the valve body to control flow of fluids. Plug valves have one or more hollow passageways often placed horizontally to allow ease of flow through the valve when open. The most common type of plug valve is the 2 port model with an open and closed position. The two ports are usually located on opposite sides of the valve with one passageway leading from inbound to outbound and the stem and handle located on the top.
NQSG | Differential GPS | DGPS (Differential Global Positioning System) used to aid the berthing of shuttle tankers at an FPSO
PKLE | Laboratory Equipment Package | The chemical laboratory represents a central pillar for monitoring and controlling the FPSO operation. It supports decision-making based on analytical data and contributes to maintaining the operational integrity and environmental sustainability of the process, ensuring that oil and gas production is carried out with maximum efficiency and within the required safety parameters. In summary, the chemical laboratory is vital for the quality, safety, efficiency, and compliance of the entire FPSO operation, playing an indispensable role in risk management and the success of offshore production.
IPFS | Flow Switch | Flow switches are instruments detecting a low or high of flow of a fluid in a line or equipment and converts it into an on/off signal which is transmitted either to a local control panel or to the ICSS. Main flow switches application are : · Process alarm, · Process control (on/off), · Process safeguarding, · Or a combination of the three. Flow switches can be based on flowmeter with dedicated digital outputs or a single apparatus with switches. In certain application such as HVAC, a pressure transmitter can be used with the alarm generated by the HVAC panel or ICSS. Flow switches might be located in potential hazardous area and therefore might EX rated.
VEOW | Oil Separator | Oily Water Separator Vessels adhere to ASME VIII Div1 or Div2 standards and must comply with class rules and local regulations for pressure vessels. Their primary purpose is to efficiently separate water and oil, utilizing induced gas flotation to remove suspended oil/solids from wastewater. This involves injecting gas into the water, causing oil/solids to adhere to bubbles and float to the surface for removal. The vessels also serve as containment for pressurized gases/fluids throughout their life cycle, meeting specified design criteria. These Pressure Vessels are equipped for isolation, drainage, purging, and venting to facilitate intrusive maintenance operations.
SEER | Escape Route | The Escape Routes includes all access and egress paths on the vessel, designed to ensure personnel can safely reach the evacuation area and exit the facility in the event of an emergency.
NOSR | Sprinkler | Fixed sprinkler fire suppression systems
IPCO | Input Device corrosion | This scope covers corrosion probes installed directly in process and utility streams as part of the facility’s corrosion management and integrity assurance programs. These probes are designed to provide representative, in?situ measurement of corrosion activity, enabling the monitoring of corrosion rates and trends under actual operating conditions. The scope includes probes installed in process, utility, injection, and auxiliary systems, where they support proactive corrosion control, validation of corrosion mitigation strategies, and informed decision?making related to asset integrity, inspection planning, and risk management.
FGAS | Toxic Gas Detector | H2S detector are used in order to detect lethal gas H2S. The detector can be of sensor/cartridge type or open path type (Point IR or Line of Sight)
LBFF | Lifeboat, Free Fall | The Freefall Lifeboat is a totally enclosed motor propelled survival craft (TEMPSC) designed to provide rapid and reliable evacuation from the installation in the event of a major accident. The lifeboat must be capable of starting on demand and ensuring safe descent into the water through freefall. It must also facilitate communication with external rescue teams and be clearly visible for search and rescue operations. Freefall lifeboats design ensures rapid evacuation with minimal mechanical intervention, relying on gravity for launch, and is fitted with the necessary systems for long-term survival and communication when waterborne. The freefall lifeboats offers personal and collective protection equipment to ensure survival in harsh conditions. Lifeboat is equipped with survival equipment as per SOLAS: - VHF for communication - SART (Search And Rescue Transponder) and ship EPIRB - Water (or capability to produce fresh water), food, anti-seasickness pills - First-aid kit, seasickness bags - Lights internal and external, - Rockets, flares, buoyant smoke signals, oars, fishing apparatus, distress mirror, whistle… - Air cylinder for breathing, - Bilge pump - Sprinklers - Fire-extinguisher - Water-resistant instruction The lifeboat is propelled with diesel engine, thus the boat is fitted with the following: - Diesel engine - Fuel tank - Valves - Steering wheel (and throttle lever) and compass - Duct rudder, propeller, stern tube - Start batteries
EFLF | Lighting Fixture | Lighting Fixture is an electrical device used to create artificial light by use of an electric lamp. All light fixtures have a fixture body and a light socket to hold the lamp and allow for its replacement. Light Systems provide light during normal operation and emergency situations. They can be connected to UPS or supplied with battery back-up or simply connected to normal electrical network. The emergency lighting is provided to ensure lighting for escape routes and emergency response activities in the event of a facility ESD and/or a completed loss of power on the FPSO.
COAX | Axial Compressor | The Axial Compressor is a high?flow, moderate?pressure?ratio compressor used when the process requires large gas flow rates and low efficiency losses. On FPSOs, it appears in very specific contexts — typically as part of turbomachinery packages (GT Power Generation).
SUPI | Piping Line | Piping Lines Systems constitutes a significant part of any given offshore installation facility, and its condition significantly contributes to the overall asset’s integrity and safety. The biggest threat herein is external and internal corrosion, although other degradation mechanisms are also present (e.g. erosion, misalignment, vibration, etc.). The scope covers all of the piping line systems that are located onboard the FPSO, i.e. its Topsides, Main Deck, Turret, Engine Room and Pump Room. In the CMMS Asset Tree, the piping lines are divided into subgroups called Corrosion Circuits which are virtual segments of the piping system where corrosion damage is expected to occur. These circuits are identified based on factors, such as fluid properties, operating conditions, material degradation mechanisms, and historical inspection data. The Corrosion Circuits will work as a parent function of the piping lines. To optimize the work scope management and reduce significantly the amount of PM work orders, the maintenance plans (PM Actions) will be created at the Corrosion Circuit level instead of the piping line level.
PKBW | Bilge Water Separator Package | The Bilge Water Separator Package ensures the mandatory treatment of bilge liquids accumulated in machinery spaces, structural voids, and selected topside compartments of the FPSO, separating oil and water through a multistage process—such as gravity/coalescence, polishing, or mechanical phase?breaking—to comply with MARPOL limits (?15 ppm). Integrated into the FPSO’s bilge and waste?oil management system, it receives liquids from holding tanks and drainage networks, processes them through first? and second?stage separation modules, and routes compliant effluent overboard via an automatic three?way valve while diverting off?spec liquids to oily?bilge or sludge tanks. Its primary functions include continuous oil?water separation, effluent quality assurance, safe flow routing, and prevention of environmental non?compliance. Auxiliary functions include vessel heating when equipped with electric heaters to sustain separation efficiency, protection of internal coating to maintain vessel integrity, controlled venting and draining, and support for emergency or manual bilge?handling modes as part of the broader FPSO bilge and waste?oil system. This system is worldwide required as per MARPOL, typically without redundancy. Some separator models require an internal inspection to preserve the equipment reliability and avoid it to be out of operation.
SGLV | Low voltager switch gear | LV Switchgear carrying and switching service voltage, within the boundaries of the Switchboard, for multiple circuits in process and utility systems {includes circuit breakers (CB) and Motor Control Centres (MCC’s) when integrated in the Switchgear}. LV Switchboards are there to inhibit or permit a flow of electric current by opening or closing a Circuit Breaker (CB). Circuit Breakers can be with or without arc quenching medium and insulation, (Air, Oil, vacuum, SF6) In case of electrical failure, the LV Switchboards shall also provide protection to the associated electrical equipment, plant installation and personnel.
CMRU | Radio | Radio based stations (RQRU) represent important means of communication onboard a FPSO, particularly in day-to-day asset operations, but are also critical in facilitating command and control during times of emergency. A variety of radio base station types are covered within this one strategy group, mainly known as UHF (Ultra High Frequency), VHF (Very High Frequency), MF/HF (Medium/High Frequency) Radios. Emergency Hand portable radios are not covered in this strategy document.
LSSH | Smoke Hood | Smoke Hoods and Grab Bags are designed to provide temporary respiratory protection during emergency situations involving smoke, toxic gases, or other hazardous atmospheres. Their purpose is to enable personnel to safely evacuate from affected areas while minimizing the risk of inhaling harmful substances. They are strategically at appropriate locations throughout the FPSO in accordance with the Safety Plan to ensure quick and easy access during emergencies.
VASV | PSV-Vacuum Relief | This item class covers vacuum relief valves primarily used in Inert Gas (IG) systems to prevent excessive vacuum conditions in cargo oil tanks. These valves are critical for protecting tank structures, opening at a predetermined vacuum setting to allow air ingress into the blanketing system and maintain safe pressure levels. Additionally, this item class includes: Vacuum breakers for pumping systems – Typically fitted with a float mechanism, these valves allow controlled air ingress to prevent vacuum formation in pipelines, ensuring proper fluid flow and system efficiency. Combination vacuum breaker and air release valves – Designed to perform dual functions, these valves both prevent vacuum buildup and allow trapped air or gases to be safely released from pipelines and pumping systems, improving operational reliability. Note: PV Breakers that use a liquid column, normally found on converted units (old design) are covered by CEPV item class.
SPFI | Filter, In-line | "Filter in Line" is a device used for inline removal of solid particles and impurities from fluids, such as liquids or gases. It utilizes a filtering element to selectively retain unwanted particles while allowing clean fluid to pass through. This type of filter is typically installed directly in the pipeline or flow line to provide efficient protection against system contamination. The specific filtration method employed depends on the type of filtering element used, which may include coalescent filters, micron filters, depth filters, among others, which provides fine filtration. By incorporating various filtering elements, "Filter in Line" systems can effectively eliminate a broad range of solid particles and impurities from fluids, ensuring system cleanliness and integrity.
CEDM | Demister | Demisters designed to remove liquid droplets from gas or air streams, ensuring efficient phase separation and preventing liquid carryover in various industrial applications. This item class includes, but is not limited to: - Inert Gas (IG) System Demisters: Typically installed at the top of IG Scrubbers to remove residual water and improve gas quality. - Process and Utility System Demisters: Used in piping, machinery lubrication, and other systems to prevent liquid contamination, protect equipment, and optimize performance.
IPAN | Analyzers | The ignition exciter, a component of the gas turbine, generates a high electrical charge, which is transmitted to the spark plugs through ignition cables. Each krypton-filled spark gaps (also called "electron tubes") consists of a glass tube with metal plates at both ends, containing electrodes that generate sparks and a Krypton-85 (Kr-85) radioactive source, which is mixed with the filling gas. By incorporating a very small amount of Kr-85 into these spark gaps, it is possible to achieve consistent ionization/deionization levels, resulting in stable operation of the ignition units. A nucleonic profiler uses radiation and detectors to measure density distribution within process vessels. It identifies phase interfaces like oil, water or gas with high precision. This non-intrusive system works reliably under extreme conditions and requires minimal maintenance, making it ideal for predictive strategies and long-term operational efficiency.
IPVE | Element, Vibration | Vibration sensors are instruments measuring a vibration on rotating equipment and converts it into a signal connected to a vibration transmitter or a vibration monitoring system. Vibration sensors/elements are based on inductive technology. Main application is the detection of abnormal vibration for protection of rotating machine. Vibration sensors/elements might be located in potential hazardous area and therefore might EX rated.
PKST | Sewage Water Treatment Package | Sewage Water Treatment Plant is an equipment designed to treat effluent (black and grey water) generated by daily activities on the FPSO. Treatment process ensures that harmful contaminants and microorganisms are removed or reduced to acceptable levels before treated water is releases into the environment. The process typically involves several steps of treatment such as filtration, sedimentation, biological digestion and sterilization. To ensure appropriate functioning, sensors and pumps must be working in order to keep levels within limits, blowers must be delivering oxygen to aerobic bacteria an sterilization method must be neutralizing microorganisms before discharging treated water overboard.
PKRO | Reverse Osmosis Package | The Reverse Osmosis (RO) package is designed to produce fresh water from seawater, ensuring supply for human consumption, industrial processes, and utilities on board the FPSO. This system works in conjunction with additional treatment stages such as chlorination, remineralization, and UV sterilization. The system consists of high-pressure pumps responsible for forcing seawater through the reverse osmosis membranes, as well as a pre-filtration stage with multimedia and cartridge filters to remove suspended solids. The RO membranes act as semi-permeable barriers, separating salts and impurities. There is also a chemical dosing system for injecting antiscalants, chlorine, and microbiological control products, and a CIP (Cleaning-In-Place) unit that allows chemical cleaning of the membranes without disassembly, essential to prevent scaling and biofouling. The package also includes a control panel and instrumentation for monitoring pressure, flow, salinity, and residual chlorine, along with tanks for storing the produced fresh water. The process begins with seawater intake by pumps that feed the RO package. Next comes pre-treatment, where solids are removed and chemicals are added to prevent scaling. In the reverse osmosis stage, pressurized water passes through the membranes, separating salts and contaminants. Finally, the resulting brine is discharged into the sea in compliance with environmental regulations, while the fresh water proceeds to post-treatment and distribution.
EEGU | Electrical Reel and Grounding Reel | Grounding Reels ensures proper earthing of the aircraft during re-fueling operations, preventing static discharge and reducing fire hazards. Electrical Reels provides a safe and organized way to supply electrical power to the helicopter or auxiliary systems while on the ground. These elements enhance operational safety, minimize risks, and ensure compliance with aviation standards.
IPBT | Burner Transmitter | The Burner Transmitter is a critical safety device designed to continuously monitor the presence and stability of the burner flame. It measures the radiation emitted during combustion and converts it into a standardized electrical signal, which is processed by an amplifier and transmitted to the burner control panel and/or ICSS) for real-time monitoring.Usually, burner transmitter utilizes UV and IR sensors to ensure accurate flame detection. They shall be Ex-rated to meet explosion protection standards.
PKRP | Gas Dewpointing & Refrigeration Package | Reduce the hydrocarbon dew point in the gas by cooling it to remove additional liquids before CO? processing. Gas Processing System: Heat Exchangers: -Gas-Condensate (HEST): cools the gas using condensate from the cold separator. -Gas-Gas (HEST): further cools using cold gas from the separator. -Dew Point Exchanger (HEST): final cooling with R-134a refrigerant. Other Components: -Cold Separator (VESE): separates liquids and gas after cooling. -Coalescer Filter (VEVF): removes liquid droplets from the gas. -Hydrate inhibitor injection (ethylene glycol): prevents hydrate formation at critical points. -Purifier (VESB): suction purifier that prevents liquid carryover to the compressor by separating any entrained liquid refrigerant. Refrigeration System (closed R-134a circuit - PKGC): -Refrigerant Receiver (VESE): stores liquid R-134a. -Refrigerant Compressor: compresses vapor for condensation. -Condenser (HEPL): cools vapor to liquid using water. -Oil Recovery Unit: removes lubricating oil accumulated in the exchanger.
PKCR | CO2 Removal Package | On an FPSO, the CO? Removal Unit Membrane Train is a set of membrane modules designed to remove carbon dioxide (CO?) from natural gas before it is sent for processing or export. How it works: -After passing through steps such as dehydration and hydrocarbon dew point control, the natural gas still contains CO?. -This gas is directed to the membrane unit, where it passes through selective elements that allow the separation of CO? from methane and other hydrocarbons. -The process is based on selective diffusion: CO? permeates through the membranes faster than hydrocarbons, reducing its concentration in the outlet gas.
COLR | Compressor, Liquid Ring | Liquid ring compressors provide gas compression using a rotating impeller and sealing liquid to generate a stable compression chamber. Their primary function is to compress wet, saturated, or contaminated gas streams with high tolerance to particulates and liquids.
PKCC | Power Generation Combine Cycle Package | The combined cycle power generation package integrates gas turbines, heat recovery systems, and steam turbines to supply electrical power and thermal energy for FPSO operations. It uses offshore?type gas turbines with HRSG units and steam cycles suitable for marine environments. Its primary function is to convert fuel energy into electrical power efficiently, while auxiliary functions include waste?heat recovery, steam generation for process heating, load?balancing capability, and stable power supply to critical systems under varying operational demands.
PUSH | Pump Submerged, Hydraulic | Submerged Pump is a hydraulically driven submersible pump installed inside the cargo or ballast tanks of an FPSO (Floating Production Storage and Offloading unit). It is designed to transfer fluids such as crude oil, ballast water, slop, produced water, and other cargoes directly from the tank to the offloading or transfer system. Hydraulic drive: Instead of an electric motor, the pump uses a hydraulic motor located near the impeller, powered by pressurized hydraulic oil supplied from a Hydraulic Power Unit (HPU). Closed-loop system: Hydraulic oil circulates continuously, providing power, lubrication, and cooling. Main Functions on FPSO: Cargo transfer: Pumps crude oil from storage tanks to shuttle tankers during offloading. Ballast operations: Controls water intake and discharge for vessel stability. Handling slop and produced water: Ensures safe disposal or treatment.
VAMB | Valve, Monoflange Block and Bleed | Monoflange Block and Bleed Valves seamlessly combine block (isolation) and bleed (venting) functions within a single unit. Commonly used in critical fluid systems, especially for pressure measurement, gauge instrumentation, and calibration setups. They offer a compact design, minimizing space requirements and potential leak points. Ideal for industries like oil and gas, petrochemicals, and refining, these valves simplify piping and installation compared to traditional multi-valve setups. Needle and Ball Monoflange Valves are two common types, each tailored for specific applications, providing space efficiency, enhanced safety, and simplified maintenance.
LADY | Dryer, Laundry | Dryer Designed to dry and centrifuge laundry.
CMNQ | Navigation System | Daily visual and functional checks performed by the operator during routine rounds are essential to maintaining the integrity of critical navigation systems. These inspections aim to detect early signs of malfunction or abnormal readings, confirm the operational readiness of alarms, indicators, and communication systems, and ensure that any deviation is promptly reported and escalated for immediate corrective action. By implementing this approach, the vessel significantly reduces the risk of navigation-related incidents, supports compliance with IMO and SOLAS standards, and enhances the reliability of critical safety systems without requiring scheduled downtime.
TUPT | TURRET | The Turret Mooring System is permanently integrated towards the bow of the Floating Production Storage and Offloading unit (FPSO). It includes internal and external Turrets. The system allows the vessel to passively “weathervane” around the anchor legs & risers and takes up the position with the least resistance to the prevailing weather, while simultaneously transferring fluids, power, and communications signals between the FPSO and the subsea equipment.
WILI | Winch, Linear | Linear Winch is a specific type of winch that is used to either pull-in or let-out a wire rope with a linear motion. It has the main advantage that the length of pull is only limited by the length of wire rope available. Linear winches can usually accommodate various diameter of wire rope sizes. The linear winches described in this document are hydraulically powered and can be designed to work intermittently or continuously. Linear winches are made of 2 set of jaws: - One un-movable pair of jaws - One moveable pair of jaw mounted on structure which is actuate by hydraulic pistons The pulling is made by alternating the jaws which are holding the wire. Note: This maintenance strategy deals mainly with Linear Winchs fitted on RPS (Riser Pulling System).
AREA | SUPERSTRUCTURE / LOCATION | This item class covers locations and structures below and above maindeck. Topsides primary and secondary structures (module structures, flare tower, vent stack, helideck structure) are also covered. Additionaly all the Naval superstructures such as pump room, engine room, machinery spaces
PKPG | Power Generation Gas Turbine | Power Generation Gas Turbine is a gas turbine used to generate electrical power for the entire floating unit. It is installed in the topside modules and supplies energy to critical systems such as oil and gas processing, utilities, subsea equipment, and accommodations. These turbines are generally dual-fuel type, capable of operating on associated gas from production or marine diesel oil, and they work in conjunction with other turbines to ensure redundancy and stability through a Power Management System (PMS). The main components of the generation package include: - Gas turbine (responsible for converting fuel energy into mechanical energy) - Gearbox (reduces the turbine’s high rotation speed to drive the generator) - Electric alternator (converts mechanical energy into electrical energy) - Centralized lubrication system (serves the turbine, gearbox, and alternator)
COBL | Blower | Blowers are mechanical devices that convert mechanical energy, typically from an electric motor, into kinetic energy in the form of airflow. Unlike fans, blower Item Class refers to equipment that drives air or gas through a duct without the primary purpose of heat exchange, compartment pressure control or compartment atmosphere renewal. Blowers are specifically designed to serve distinct purposes, such as enriching the combustion mixture in burners; providing oxygenation to aerobic bacteria in sewage plants, tank inertization, among other applications.
GYHO | Hood, Galley | The Galley Exhaust Hood (GYHO) is responsible for extracting cooking fumes, heat, smoke, and grease?laden vapors from the galley area, ensuring adequate ventilation, hygiene, and fire risk reduction. The scope covers the capture and conveyance of exhaust air from cooking appliances up to the interface with the exhaust fan and fire suppression systems.
HVFA | Fan | Fans are rotating equipment specifically designed to direct air or gas by utilizing the movement of blades or impellers. They are utilized for one or more of the following purposes: heat exchange, providing positive or negative compartment pressure or renewing the compartment atmosphere. Applications may include (but are not restricted to): ventilation, exhaust, drying, cooling & heating (when forced through cooling or heating medium), etc.
HYPU | Hydraulic Power Unit | Hydraulic Power Units shall deliver Hydraulic Power in a closed circuit to the dedicated systems with specified Pressure and Flow rate while keeping the hydraulic contentment inside the boundaries of the system and the Temperature between high and low set-points. The Hydraulic Power Pump is coupled and driven by Electrical or Pneumatic Motor. The Hydraulic Power Unit shall be started, operated and stopped on demand either local or remote control system with cut in/ cut off logic. The Hydraulic oil shall be used within design conditions and stored in a reservoir or tank connected to the system.
PKCD | Chemical Injection / Distribution Package | The chemical injection and distribution package provides controlled dosing and delivery of process chemicals to production, separation, export, and utility systems across the FPSO. Offshore configurations include metering pumps, storage tanks, distribution manifolds, and dosing skids designed for hazardous?area operation. Its primary function is to inject chemicals at defined pressures and flow rates to ensure process integrity, corrosion control, hydrate prevention, separation efficiency, and fluid conditioning. Auxiliary functions include chemical storage, agitation, filtration, flow regulation, and automated monitoring of injection performance.
SJOP | Swivel Oil pressurisation unit | Provides and maintains pressurised seal oil to turret swivel cavities on FPSOs, ensuring a positive differential pressure against incoming product pressure to protect seals and control leakage, with auxiliary functions including oil storage, filtration, pressure stabilisation and short?term autonomy via accumulator capacity.
IPPT | Transmitter, Pressure | Pressure transmitter is an instrument measuring a pressure and converts it into a standardized electrical signal which is transmitted either to a local control panel or to the ICSS. Main pressure transmitter application are: - Process local or remote indication, - Process control, - Process safeguarding, - Or a combination of the three. Pressure transmitters are usually of smart type, HART protocol, with self or auto diagnostics facility. HART communicator device is required to perform the function test or to access to the stored data in the instrument internal memory. Pressure transmitters might be located in potential hazardous area and therefore might be EX rated. Pressure transmitter should be isolated, vented and purged for maintenance purpose. Pressure transmitter can be SIL rated as per IEC61511 and therefore part of the Safety Life Cycle, SIS Operation and Maintenance.
SEBC | BA Compressor | Breathing Air Compressors generate clean, high?pressure breathable air for life?support and emergency?response equipment on FPSOs. They include portable, skid?mounted and fixed compressor types used across safety, utility, machinery and CCR areas. Their main functions are compressing, cooling, drying and filtering atmospheric air to meet breathing?air standards and supplying it at the required pressure for respiratory systems. Auxiliary functions include moisture removal, multi?stage filtration/adsorption, condensate management, air?quality monitoring, lubrication and cooling of internal components, and interfaces for cylinder charging when installed.
PKCF | Coarse Filtration Package | A Coarse Filtration Package on an FPSO is a skid?mounted filtration assembly used to remove large particulates from high?flow process streams such as seawater lift, seawater treatment, utility water or process cooling circuits, ensuring adequate protection of downstream equipment including fine filters, pumps, membranes and heat exchangers. It typically includes coarse strainers, automatic or manual screen filters, or backwash?type filtration units designed to operate under continuous flow conditions in topside seawater and utility systems. Its primary functions are to retain and remove solids above the defined coarse filtration threshold, maintain stable differential pressure across the filtration stage, and ensure uninterrupted flow to downstream systems. Auxiliary functions include automated or manual backwashing, internal element cleaning, flow bypass management, isolation of the filtration chamber for maintenance, local instrumentation for pressure and flow monitoring, and support of structural and mechanical interfaces required for safe operation within the seawater and utility systems. The package enables reliable particulate control in FPSO marine and process water networks, preventing fouling, erosion and premature failure of downstream equipment.
PKCS | Condensate Stabilization Package | The Condensate Stabilization Package on an FPSO is a process system designed to reduce the vapor pressure of produced condensate by controlled separation of light hydrocarbons through heating, flashing, and fractionation, ensuring the treated condensate meets export, storage, or reinjection specifications. Offshore applications typically include stabilizer columns, reboilers, overhead condensers, reflux systems, and associated separators integrated into topside oil and gas processing, vapor recovery, and hydrocarbon treatment systems. Its primary functions are to heat and condition the incoming condensate stream, promote separation of volatile components, control pressure and temperature profiles along the stabilization stages, and deliver stabilized liquid while routing overhead vapors to gas treatment or VRU systems. Auxiliary functions include maintaining internal liquid levels and temperature gradients, providing reflux circulation when required, enabling condensate cooling prior to downstream transfer, ensuring containment through vessel internals and nozzles, and supporting operation through local instrumentation, package-mounted regulation devices, and isolation arrangements necessary for safe handling of hydrocarbon fluids under varying process conditions.
PKPP | Riser Pulling Package | The Riser Pulling Package on an FPSO is a dedicated handling system used to pull in, position and secure risers and umbilicals from offshore installation vessels to the riser balcony or pull?in platform, enabling their controlled integration into the topside production and injection systems. The package typically comprises a linear winch, storage winch, auxiliary winches, service winch, rigging sheaves, skidding and sea?fastening arrangements, a hydraulic power unit and a local control cabin, forming a self?contained system used during riser and umbilical installation, replacement or repositioning activities. Its primary functions are to apply controlled pulling forces to risers, guide their movement through rigging sheaves, maintain alignment and tension during pull?in operations, and support safe landing and final positioning at the turret, balcony or topside termination point. Auxiliary functions include providing local hydraulic power for winches and actuators, enabling precise control of wire rope pay?in/pay?out, supporting rig?up and pre?tensioning activities, and facilitating operational monitoring through dedicated local instrumentation and control interfaces. The package ensures safe, stable and coordinated handling of risers and umbilicals during marine operations, while remaining dormant during normal FPSO production phases except for periodic inspection, maintenance and readiness verification.
PKPW | Produced Water Treatment Package | The Produced Water Treatment Package on an FPSO is a process system designed to separate, condition, and treat water extracted from the production stream, ensuring compliance with discharge, reinjection, or reuse specifications. Offshore applications typically include primary, secondary, and tertiary treatment stages—such as hydrocyclones, deoiling units, flotation cells, polishing filters, and associated vessels—integrated into the topside produced?water handling and reinjection systems. Its primary functions are to remove dispersed oil, solids, and contaminants from the produced?water flow; maintain stable separation performance across variable production conditions; and deliver treated water suitable for overboard discharge or reinjection into reservoir support systems. Auxiliary functions include managing chemical dosing for separation enhancement, providing controlled fluid distribution and level regulation within treatment stages, supporting water recirculation or backwashing where applicable, enabling monitoring of process parameters through local instrumentation, and ensuring isolation, depressurization, and safe access for operational and maintenance activities.
PKTG | TEG Regeneration Package | The TEG regeneration package dehydrates natural gas by regenerating rich glycol streams and restoring lean glycol for reuse. Offshore configurations include contactors, regenerators, reboilers, glycol filters, and circulation pumps typically installed in the gas?treatment module of FPSOs. Its primary function is to remove water from natural gas to meet export or process specifications. Auxiliary functions include glycol filtration, reflux control, reboiler heat management, water?vapor recovery, and maintaining glycol concentration and circulation stability under variable gas?flow conditions.
PKUP | Umbililical Pulling Package | The Umbilical Pulling Package on an FPSO is a dedicated handling system designed to pull in, position, and secure flexible umbilicals from offshore installation vessels to their topside termination points, typically the Topsides Umbilical Termination Unit (TUTU), ensuring controlled integration into subsea control, chemical injection, and power distribution systems. Offshore applications commonly include linear or drum?type pulling winches, storage winches, auxiliary winches, sheave arrangements, rigging accessories, hydraulic power units, and local control stations, forming a self?contained system used during umbilical installation, replacement, or repositioning campaigns. Its primary functions are to apply controlled pulling forces to umbilicals during installation, guide their trajectory through designated sheaves and rigging paths, maintain alignment and tension to prevent overstress or buckling, and support safe landing, clamping, and final connection at the topside termination structure. Auxiliary functions include providing hydraulic power for winch and sheave actuation, enabling precise pay?in and pay?out control of pulling lines, monitoring operational parameters through local instrumentation, facilitating rig?up and pre?tensioning activities, and supporting safe depressurization or isolation of the system for maintenance. The package enables reliable and safe handling of umbilicals during marine operations while remaining in a dormant state during normal FPSO production, requiring only periodic inspection, preservation, and readiness verification.
DRGS | Engine, Gas | The Gas Engine provides reliable mechanical power to topside and marine systems on the FPSO, operating on treated fuel gas to drive generators, pumps, or other rotating equipment. It includes offshore?type reciprocating gas engines used in power?generation and utility systems. Its primary functions are air?fuel mixing, controlled ignition and combustion, and stable torque delivery to the driven equipment. Auxiliary functions include lubrication, cooling via jacket?water or cooling?medium systems, intake?air filtration and charge?air cooling, exhaust?gas handling, starting systems, crankcase ventilation with oil?mist detection when applicable, fuel?gas conditioning, and monitoring and protection systems such as overspeed, temperature, and pressure supervision.
LBDL | Lifeboat, Davit Launched | The lifeboat is a Totally Enclosed Motor Propelled Survival Craft (TEMPSC) designed to provide a reliable means of evacuation for offshore personnel in emergency situations. It shall be capable of starting on demand, being launched safely, navigating away from the installation, and sustaining the occupants with adequate protection and survival equipment. The lifeboat is normally stowed on its davit in a ready?for?use condition. During an emergency, the davit is deployed to the extended position to allow embarkation. After boarding, the craft is lowered to the waterline under controlled descent provided by the winch brake system. The coxswain actuates the release hooks, which are operated via a remote control wire and are designed to open simultaneously. The release system can be reset to allow recovery of the lifeboat after drills or tests. The lifeboat provides protection and survivability through its enclosed structure and is equipped with systems supporting: Survivability and safety, including air supply, bilge pumping, fire protection via sprinkler / deluge system, portable fire extinguisher, and water?resistant operating instructions; Life?saving and survival provisions, such as water and food rations, first?aid kit, anti?seasickness tablets, seasickness bags, and survival equipment as required by SOLAS and LSA Code; Detection and signalling, including internal and external lighting, search light, pyrotechnic signals, sound signalling devices, and visual distress aids; Navigation and situational awareness, including compass and associated aids; Communication capability, including VHF radio, SART and EPIRB, noting that maintenance of communication equipment is managed under a separate item class. The lifeboat is propelled by a diesel engine and associated systems, including: Diesel engine, fuel tank and fuel system; Starting system and starting batteries; Propulsion system comprising propeller, stern tube, ducted rudder and steering system (main
MPIC | Impressed Current Protection | ICCP - Impressed Current Cathodic Protection It is a system used on FPSOs (Floating Production Storage and Offloading units) to protect hulls and submerged structures against corrosion, which is primarily caused by exposure to seawater. In an ICCP system, an electrical current is generated and applied through anodes installed on the vessel’s hull, preventing corrosion by maintaining the electrical potential of the structure within a safe range. This function is critical to the durability and safety of the installation, as corrosion can lead to structural failures and compromise FPSO operations. The ICCP (Impressed Current Cathodic Protection) system operates as follows: - Power Source: An ICCP system uses a direct current (DC) power source, typically a rectifier, which converts alternating current (AC) from the electrical grid into direct current. - Anodes: The system is equipped with inert anodes, manufactured from durable materials such as titanium coated with mixed metal oxides, which do not deteriorate as rapidly as sacrificial anodes. - Impressed Current: The power source supplies an electrical current that flows from the anodes to the vessel’s hull. This “impressed” current establishes a cathodic condition on the hull. - Corrosion Reduction: By maintaining the hull in a cathodic state, the electrical current suppresses the electrochemical reactions that normally cause corrosion when metal is exposed to seawater, thereby significantly reducing the corrosion rate. - Monitoring: The system is continuously monitored to ensure that the current is being applied effectively. This typically includes potential measurement devices and sensors used to verify system performance and integrity.
WTSF | Fresh Water Sterilizer, Silver | The Fresh Water Sterilizer is a disinfection device used on FPSOs to ensure the hygienic quality of potable water through controlled silver?ion release, applicable to systems employing electrolytic silver?ion sterilization technologies installed on freshwater storage, distribution, and consumption networks. Its primary function is to provide continuous microbiological protection by delivering a residual disinfection barrier within tanks and pipelines, preventing bacterial growth and ensuring water safety for personnel onboard. Auxiliary functions include supporting water?quality monitoring activities, maintaining correct ion?generation parameters, and ensuring reliable integration with the freshwater distribution system through local control, indication, and sampling interfaces essential for verification of treatment effectiveness.
GETY | Special Tool
HYPL | Hydraulic Control Unit | The HCU is primarily responsible for regulating and controlling the flow and pressure of hydraulic fluid within a system. It incorporates various components to modulate the hydraulic fluid and manage system operations. It's not responsible for generate hydraulic power.
PUAD | Air Driven Pump | Air driven diaphragm pumps are a type of reciprocating positive displacement pump that are driven by compressed air rather than an electric motor or a gearbox.
PULR | Pump, Liquid Ring | The Liquid Ring Pump is a rotating positive?displacement pump used on FPSOs to generate vacuum or low?pressure compression by means of a rotating impeller forming a liquid ring, enabling the reliable handling of gas, vapour and gas?liquid mixtures in wet, contaminated or corrosive offshore environments. On FPSOs, this equipment is typically applied as liquid ring vacuum pumps or liquid ring compressors installed in process, utility and safety support systems, including crude oil and gas processing, separator and vessel evacuation, tank vapour handling, flare gas recovery, deaeration systems, and utility vacuum services. The primary function of the Liquid Ring Pump is to evacuate non?condensable gases, maintain controlled vacuum levels, or compress low?pressure gases to support stable process operation and environmental control. Auxiliary functions include tolerance to liquid carry?over, continuous sealing and cooling via the operating liquid, stable operation under fluctuating loads, support of start?up and shutdown sequences, and protection of downstream equipment by handling saturated, dirty or corrosive process streams without internal metal?to?metal contact.
LBRB | Rescue Boat | The Rescue Boat (LBRB) is responsible for rescuing persons in distress, including man?overboard recovery and assistance during emergency situations, and for supporting life?saving operations such as the recovery and marshalling of survival craft. The scope covers the rescue boat as a life?saving craft, including its hull, propulsion, steering, release interface, and essential onboard safety and survival systems required to ensure readiness, maneuverability, and effective rescue operations.
LSES | Eye Wash Station | The Eye Wash Station is intended to provide an immediately available and continuous supply of clean water at adequate flow and pressure to enable effective flushing and decontamination of the eyes of personnel exposed to hazardous, corrosive, toxic, or injurious substances.
PKSL | Slop Water Separation Package | The Slop Water Separation Package is a dedicated treatment package designed to reduce free oil concentration in slop water prior to overboard discharge, ensuring compliance with environmental discharge limits. It processes slop water routed from the slop tanks when gravity separation alone is insufficient.
IPBS | Burner Switch | The maintenance scope of the Burner Switch covers the discrete switching devices associated with the combustion system (e.g., light?off/high?fire/low?fire proving, local/remote selection, and start?up permissives). Their function is to provide position/status confirmation to the Burner Management System (BMS) interlocks, enabling safe ignition logic and preventing system operation whenever permissive conditions are not met.
IPFE | Flow element | A Flow Element is the primary device installed directly in the process piping to create a measurable physical effect that is proportional to the flow of the fluid. Unlike a flow transmitter, the flow element does not generate an electrical signal, perform calculations, or communicate with control systems. Its sole purpose is to introduce a controlled and repeatable change in the flow conditions such as a pressure drop, velocity variation, or vortex formation that can be detected by a secondary instrument. Because of this, the flow element serves as the foundation of many flow?measurement technologies and defines the measurement principle used in the application. Flow elements appear in several forms depending on the measurement method. In differential?pressure systems, they may be an orifice plate, Venturi tube, flow nozzle, wedge element, or Pitot tube, all of which create a predictable pressure differential according to the geometry of the restriction. In vortex measurement, the bluff body installed in the stream generates vortices at a frequency proportional to flow. In variable?area devices, the tapered tube and float combine to create a local, visually readable flow indication. Other types, such as turbine rotors or positive displacement chambers, physically interact with the moving fluid to provide a mechanical response associated with the flow rate. Regardless of the type, the flow element is selected based on the process fluid, flow range, viscosity, line size, erosion or fouling potential, and accuracy requirements. The flow element always works together with a secondary device, most commonly a Flow Transmitter, which interprets the physical effect produced. While the flow element interacts directly with the flowing medium, the transmitter senses and converts the resulting phenomenon—such as a pressure differential or a mechanical displacement—into a standardized signal. Because their functions are entirely different, the two components must be treated as
PKCW | Cooling Water Package | The Cooling Water Package provides a closed?loop, fresh?water cooling medium used across FPSO topsides and marine systems to remove heat from critical consumers such as compressors, pumps, power generation auxiliaries, process equipment, and utility systems, ensuring controlled operating temperatures and thermal stability under all operational modes. Offshore designs typically include central cooling water pumps, auxiliary cooling pumps, freshwater?to?seawater coolers, expansion vessels, slip?stream filtration assemblies, and associated headers and manifolds configured to maintain a stable cooling?medium supply temperature through indirect cooling with seawater or other intermediate media. The package integrates into the FPSO’s thermal?management network, circulating inhibited freshwater between consumers and plate?type or equivalent coolers, sustaining flow, pressure, and temperature control for continuous heat removal. Its primary functions are heat extraction from equipment, temperature regulation, and continuous circulation of the cooling medium. Auxiliary functions include maintaining system pressurization and volume compensation through expansion vessels, filtration of fine particulates, nitrogen?blanketing when applicable, and supporting system protection through controlled venting, draining, and make?up water addition to preserve cooling?medium integrity and availability for all connected topside and marine systems.
PKDR | Air Dryer Package | The Air Dryer Package removes moisture and contaminants from compressed air systems to ensure a stable, dry, and reliable air supply for pneumatic, control, and instrumentation services across an FPSO. These packages typically include refrigeration?type air dryers, desiccant air dryers, or combined drying arrangements commonly used offshore to support utility air, control air, instrument air, and other topside pneumatic systems. Their primary function is to reduce the air temperature or adsorb moisture to bring the air below its dew point, enabling the separation and discharge of condensed water and preventing corrosion, fouling, and functional instability in downstream equipment. Auxiliary functions include regulating air temperature and pressure conditions, controlling refrigerant or purge flow depending on the dryer type, managing condensate removal, and maintaining consistent air quality to support continuous and efficient operation in offshore environments.
PKSS | Seawater Treatment Package | The Seawater Treatment Package provides the conditioned seawater required for multiple topsides and marine systems on the FPSO, delivering particulate?free, chlorinated, and process?ready water for water injection, wash?water for crude?oil desalting, cooling?medium systems, power?generation auxiliaries, and other consumers. Offshore installations typically employ seawater lift pumps, coarse filters, multi?media filtration units, guard filters, and high?pressure feed pumps, forming the first stage of the water?injection and wash?water supply chain. The package performs primary functions of seawater lifting, particulate removal down to micron?level specifications, controlled chlorination (when applicable), supply pressure stabilization, and feed preparation for downstream deoxygenation, membrane units, or high?pressure injection systems. Auxiliary functions include maintaining filtration integrity through automatic backwash cycles, preventing corrosion and biological fouling by removing oxygen and trace gases, supporting downstream membrane protection, and enabling stable water quality for consumers such as cooling medium coolers, crude?oil coolers, produced?water coolers, and vacuum systems within the water?injection deaeration subsystem.
PKVA | Cargo Priming/Vacuum Package | The Cargo Priming/Vacuum Package (AUS – Automatic Unloading System) on an FPSO is an automated stripping and cargo?discharge system integrated with the Cargo Oil Pumps (COPs), enabling full tank emptying without dedicated stripping pumps. The system provides the automatic priming and vacuum needed to initiate, maintain, and restore COP suction in crude?oil transfer systems. It comprises offshore vacuum solutions such as pump?motor skids, ejectors, priming pumps, and combined vacuum/priming units installed in cargo and offloading modules. Its primary function is to remove air, gases, and vapor pockets from cargo lines to ensure proper suction during loading, offloading, and tank equalization. Additional functions include automatic air removal, priming recovery after loss of suction, flow stabilization under varying tank levels, controlled manifold drainage, hydraulic sealing, and support to AUS logic to maintain continuous unloading and avoid pumping interruptions.
IPHC | Analyser, Hydrocarbon | A hydrocarbon analyzer is an instrument used to detect and quantify the presence of hydrocarbons, such as CH?, in a gas stream or process atmosphere. It works by continuously receiving a sample, which may come from a dedicated sampling line where the gas is drawn, filtered, and conditioned before entering the sensing element. After the measurement, the sample is normally discharged to a safe vent point or a dedicated exhaust to prevent it from returning to the process in unsuitable conditions. The analyzer sends an analog signal, typically 4–20 mA, proportional to the detected concentration, along with digital alarms or diagnostic signals indicating internal failure, loss of sample flow, or out?of?range readings; it may also receive permissives, electrical power, and sample?system status signals. When it identifies hydrocarbons above the allowable limit—which could compromise, for example, the inert atmosphere of tanks that must remain non?flammable and with oxygen controlled to avoid forming an explosive mixture—it triggers alarms and enables the ICSS to perform actions such as blocking the use of the contaminated line, isolating valves, initiating purging, or adjusting the operating mode of the system. The main monitored parameters include hydrocarbon concentration (total HC or specific CH?), sample flow and pressure, internal temperature, detection cell or optical source status, and overall health diagnostics, ensuring reliable measurements to maintain safe atmospheres in associated systems.
LSLA | Escape Ladder and Rope | Escape ladders and ropes are intended to provide a safe means of egress from the unit to the sea during emergency situations where normal evacuation routes are unavailable. These items form part of the unit’s emergency escape arrangements and are normally stored in protective covers at designated locations. The scope of this item class covers the integrity, condition and readiness of the ladders and ropes, excluding structural attachment points and launching systems.
SJSJ | Swivel Seal oil
WCGR | Greasing System | The greasing system includes automatic lubrication of the bogie rails (called rail greasing) as well as manual lubrication of the bogie and radial wheel bearings (called bearing greasing). It also includes a manual pump in case of automatic lubrication failure. The rail greasing system is an automatic lubrication system which will lubricate the bogie and radial wheels rails by delivering a metered quantity of grease to each grease lubricator at regular intervals of time in order to: - Decrease amount of friction and wear to the bogie wheels and rails. - Protect metal from corrosion.
WCTL | Weathervaning Locking System | The Weathervaning Locking System ensures controlled locking of the FPSO turret to prevent rotation when required, providing positional stability and safety during exceptional maintenance activities and specific operational phases such as tow?out or transit. It is applied on FPSOs with internal or external turrets and operates through dedicated mechanical locking devices supported by a local hydraulic system. The system’s primary function is to positively restrain turret weathervaning, while auxiliary functions include hydraulic power supply, pressure storage, functional testing, leak prevention, and readiness verification to ensure reliable availability on demand.
WCMB | Main Roller Bearing | The WCMB (Main Roller Bearing) equipment class, as applied to FPSO turret systems, covers large?diameter, heavy?duty rolling?element bearings designed to support and guide the relative rotation between the vessel hull and the turret structure while transmitting very high radial and axial loads under permanent and variable environmental conditions; offshore configurations typically include segmented or full?ring cylindrical, spherical, or tapered roller bearings specifically engineered for turret applications. These bearings are installed as a critical mechanical element of internal or external turret systems, including disconnectable and non?disconnectable turrets, where they interface with mooring systems, risers, swivel stacks, and the turret structural assembly. The primary function of the WCMB in turret systems is to enable controlled, low?friction rotational movement (weathervaning) of the FPSO around the turret while maintaining structural integrity, load transfer, and positional stability between hull and turret. Auxiliary functions include accommodating misalignment and structural deflections, supporting extreme static and dynamic loads from moorings and risers, retaining and distributing lubrication, limiting wear and heat generation, protecting internal rolling elements from seawater and contaminants through sealing systems, and providing interfaces for condition monitoring (e.g., temperature, vibration, and displacement) to ensure safe, reliable, and predictable long?term operation of the turret system.
IPVC | Analyser, Viscosity
IPAM | Analyser, Mercury
NQNM | Magnetic Compass
IPTU | Analyser, Turbidity
EFJB | Junction Box
VASP | Pressure Safety Valve Pilot Operated
HBIF | Indirect HC-fired heater
IPMO | Analyser, Moisture
IPCY | Conductivity Analyser
SGHG | High voltage Gas insulated switch gear