## Sheet1
Item Class | Function | Maintainable Item | Maintainable Item Function | Symptom | Failure Mechanism | Failure Effect | Treatment Actions | Reporting Question ID | Treatment Action Type
Motor, Electric | Convert electrical energy into mechanical energy | Bearing Failure | Support rotating shaft, reduce friction and wear | VIB - Vibration | 2.4 Wear | Increased vibration indicating bearing wear | Bearing vibration monitoring [Y/N]; Regular lubricant checks [Y/N]; Scheduled bearing replacement [Y/N] | TBD | Predictive
Motor, Electric | Convert electrical energy into mechanical energy | Bearing Failure | Support rotating shaft, reduce friction and wear | VIB - Vibration | 1.3 Clearance / alignment failure | Vibration due to misalignment or clearance issues | Shaft alignment verification [Y/N]; Bearing clearance inspection [Y/N]; Bearing seating inspection [Y/N] | TBD | Preventive
Motor, Electric | Convert electrical energy into mechanical energy | Bearing Failure | Support rotating shaft, reduce friction and wear | VIB - Vibration | 2.6 Fatigue | Fatigue causing vibration due to cyclic loading | Fatigue life monitoring [Y/N]; Vibration analysis [Y/N]; Bearing load monitoring [Y/N] | TBD | Predictive
Motor, Electric | Convert electrical energy into mechanical energy | Bearing Failure | Support rotating shaft, reduce friction and wear | NOI - Noise | 2.4 Wear | Noise caused by bearing surface degradation | Acoustic emission monitoring [Y/N]; Bearing replacement planning [Y/N]; Lubrication check [Y/N] | TBD | Predictive
Motor, Electric | Convert electrical energy into mechanical energy | Bearing Failure | Support rotating shaft, reduce friction and wear | NOI - Noise | 1.5 Looseness | Noise due to loose bearing components | Tightening inspection [Y/N]; Fastener torque check [Y/N]; Visual fatigue cracks inspection [Y/N] | TBD | Preventive
Motor, Electric | Convert electrical energy into mechanical energy | Bearing Failure | Support rotating shaft, reduce friction and wear | NOI - Noise | 2.6 Fatigue | Noise due to fatigue cracks | Noise and vibration analyses [Y/N]; Fatigue crack inspection [Y/N]; Vibration trend monitoring [Y/N] | TBD | Predictive
Motor, Electric | Convert electrical energy into mechanical energy | Bearing Failure | Support rotating shaft, reduce friction and wear | FWR - Failure while running | 2.4 Wear | Wear leading to bearing failure during operation | Routine condition monitoring [Y/N]; Lubrication optimization [Y/N]; Bearing wear debris inspection [Y/N] | TBD | Predictive
Motor, Electric | Convert electrical energy into mechanical energy | Bearing Failure | Support rotating shaft, reduce friction and wear | FWR - Failure while running | 1.6 Sticking | Seizure caused by lubrication failure or contamination | Lubricant contamination check [Y/N]; Cleaning and relubrication [Y/N]; Contamination control [Y/N] | TBD | Preventive
Motor, Electric | Convert electrical energy into mechanical energy | Bearing Failure | Support rotating shaft, reduce friction and wear | FWR - Failure while running | 2.6 Fatigue | Fatigue fracture during operation | Fatigue monitoring and analysis [Y/N]; Load condition evaluation [Y/N]; Scheduled bearing replacement [Y/N] | TBD | Predictive
Motor, Electric | Convert electrical energy into mechanical energy | Bearing Failure | Support rotating shaft, reduce friction and wear | OHE - Elevated temperature | 2.4 Wear | Wear causing friction and localized heating | Temperature monitoring [Y/N]; Lubrication oil temperature check [Y/N]; Cooling system inspection [Y/N] | TBD | Predictive
Motor, Electric | Convert electrical energy into mechanical energy | Bearing Failure | Support rotating shaft, reduce friction and wear | OHE - Elevated temperature | 1.4 Deformation | Deformation causing friction and heat | Visual inspection for deformation [Y/N]; Dimensional checks [Y/N]; Lubrication system verification [Y/N] | TBD | Preventive
Motor, Electric | Convert electrical energy into mechanical energy | Bearing Failure | Support rotating shaft, reduce friction and wear | OHE - Elevated temperature | 2.6 Fatigue | Fatigue cracks causing heat buildup | Thermal monitoring [Y/N]; Vibration and temperature trend analysis [Y/N]; Bearing replacement scheduling [Y/N] | TBD | Predictive
Motor, Electric | Convert electrical energy into mechanical energy | DE Bearing Failure | Support axial and radial loads; reduce friction | VIB - Vibration | 2.4 Wear | Vibration from bearing wear | Vibration monitoring [Y/N]; Visual wear inspection [Y/N]; Bearing replacement scheduling [Y/N] | TBD | Predictive
Motor, Electric | Convert electrical energy into mechanical energy | DE Bearing Failure | Support axial and radial loads; reduce friction | VIB - Vibration | 1.3 Clearance / alignment failure | Misalignment causing vibration | Shaft and coupling alignment checks [Y/N]; Bearing clearance inspection [Y/N]; Vibration analysis [Y/N] | TBD | Preventive
Motor, Electric | Convert electrical energy into mechanical energy | DE Bearing Failure | Support axial and radial loads; reduce friction | VIB - Vibration | 2.6 Fatigue | Fatigue resulting in vibration | Fatigue monitoring [Y/N]; Load analysis [Y/N]; Scheduled bearing replacement [Y/N] | TBD | Predictive
Motor, Electric | Convert electrical energy into mechanical energy | DE Bearing Failure | Support axial and radial loads; reduce friction | NOI - Noise | 2.4 Wear | Noise from bearing surface degradation | Acoustic emission monitoring [Y/N]; Noise analysis [Y/N]; Bearing replacement planning [Y/N] | TBD | Predictive
Motor, Electric | Convert electrical energy into mechanical energy | DE Bearing Failure | Support axial and radial loads; reduce friction | NOI - Noise | 1.5 Looseness | Noise due to loose bearing components | Fastener torque inspection [Y/N]; Bearing housing inspection [Y/N]; Assembly quality control [Y/N] | TBD | Preventive
Motor, Electric | Convert electrical energy into mechanical energy | DE Bearing Failure | Support axial and radial loads; reduce friction | NOI - Noise | 2.6 Fatigue | Noise from fatigue cracks | Noise analysis [Y/N]; Fatigue crack inspection [Y/N]; Bearing replacement planning [Y/N] | TBD | Predictive
Motor, Electric | Convert electrical energy into mechanical energy | DE Bearing Failure | Support axial and radial loads; reduce friction | FWR - Failure while running | 2.4 Wear | Wear leading to bearing failure during operation | Bearing condition monitoring [Y/N]; Lubrication oil analysis [Y/N]; Wear debris analysis [Y/N] | TBD | Predictive
Motor, Electric | Convert electrical energy into mechanical energy | DE Bearing Failure | Support axial and radial loads; reduce friction | FWR - Failure while running | 1.6 Sticking | Bearing seizure due to lubrication failure | Lubrication quality control [Y/N]; Bearing cleaning and relubrication [Y/N]; Contamination control [Y/N] | TBD | Preventive
Motor, Electric | Convert electrical energy into mechanical energy | DE Bearing Failure | Support axial and radial loads; reduce friction | FWR - Failure while running | 2.6 Fatigue | Fatigue fracture during operation | Fatigue load monitoring [Y/N]; Vibration analysis [Y/N]; Scheduled bearing replacement [Y/N] | TBD | Predictive
Motor, Electric | Convert electrical energy into mechanical energy | DE Bearing Failure | Support axial and radial loads; reduce friction | OHE - Elevated temperature | 2.2 Corrosion | Corrosion leading to metal loss and temperature rise | Visual corrosion inspection [Y/N]; Cooling system monitoring [Y/N]; Seal integrity check [Y/N] | TBD | Preventive
Motor, Electric | Convert electrical energy into mechanical energy | DE Bearing Failure | Support axial and radial loads; reduce friction | OHE - Elevated temperature | 1.4 Deformation | Deformation causing overheating | Dimensional checks [Y/N]; Visual inspection [Y/N]; Cooling system maintenance [Y/N] | TBD | Preventive
Motor, Electric | Convert electrical energy into mechanical energy | DE Bearing Failure | Support axial and radial loads; reduce friction | OHE - Elevated temperature | 2.6 Fatigue | Heat buildup due to fatigue cracks | Thermal monitoring [Y/N]; Lubrication inspection [Y/N]; Vibration analysis [Y/N] | TBD | Predictive
Motor, Electric | Convert electrical energy into mechanical energy | NDE Bearing Failure | Support shaft radial position; reduce friction | VIB - Vibration | 2.4 Wear | Vibration from bearing wear | Vibration monitoring [Y/N]; Lubrication inspection [Y/N]; Bearing replacement scheduling [Y/N] | TBD | Predictive
Motor, Electric | Convert electrical energy into mechanical energy | NDE Bearing Failure | Support shaft radial position; reduce friction | VIB - Vibration | 1.5 Looseness | Looseness generating vibration | Assembly inspection [Y/N]; Fastener torque checks [Y/N]; Bearing seating inspection [Y/N] | TBD | Preventive
Motor, Electric | Convert electrical energy into mechanical energy | NDE Bearing Failure | Support shaft radial position; reduce friction | VIB - Vibration | 2.6 Fatigue | Fatigue induction of vibration | Vibration trend analysis [Y/N]; Fatigue monitoring [Y/N]; Scheduled maintenance [Y/N] | TBD | Predictive
Motor, Electric | Convert electrical energy into mechanical energy | NDE Bearing Failure | Support shaft radial position; reduce friction | NOI - Noise | 2.4 Wear | Noise from bearing surface wear | Acoustic emission analysis [Y/N]; Bearing noise monitoring [Y/N]; Scheduled bearing replacement [Y/N] | TBD | Predictive
Motor, Electric | Convert electrical energy into mechanical energy | NDE Bearing Failure | Support shaft radial position; reduce friction | NOI - Noise | 1.5 Looseness | Noise caused by looseness | Fastener tightness check [Y/N]; Visual inspection [Y/N]; Assembly quality control [Y/N] | TBD | Preventive
Motor, Electric | Convert electrical energy into mechanical energy | NDE Bearing Failure | Support shaft radial position; reduce friction | NOI - Noise | 2.6 Fatigue | Noise from fatigue cracks | Noise and vibration analysis [Y/N]; Fatigue crack detection [Y/N]; Bearing replacement planning [Y/N] | TBD | Predictive
Motor, Electric | Convert electrical energy into mechanical energy | NDE Bearing Failure | Support shaft radial position; reduce friction | FWR - Failure while running | 2.4 Wear | Wear causing failure during operation | Lubrication inspection [Y/N]; Bearing condition monitoring [Y/N]; Wear debris analysis [Y/N] | TBD | Predictive
Motor, Electric | Convert electrical energy into mechanical energy | NDE Bearing Failure | Support shaft radial position; reduce friction | FWR - Failure while running | 1.6 Sticking | Seizure due to lubrication failure | Lubrication quality check [Y/N]; Cleaning and relubrication [Y/N]; Contamination control [Y/N] | TBD | Preventive
Motor, Electric | Convert electrical energy into mechanical energy | NDE Bearing Failure | Support shaft radial position; reduce friction | FWR - Failure while running | 2.6 Fatigue | Fatigue failure during operation | Fatigue load monitoring [Y/N]; Vibration analysis [Y/N]; Scheduled bearing replacement [Y/N] | TBD | Predictive
Motor, Electric | Convert electrical energy into mechanical energy | NDE Bearing Failure | Support shaft radial position; reduce friction | OHE - Elevated temperature | 2.2 Corrosion | Corrosion causes temperature rise | Visual corrosion inspections [Y/N]; Cooling system performance monitoring [Y/N]; Seal integrity checks [Y/N] | TBD | Preventive
Motor, Electric | Convert electrical energy into mechanical energy | NDE Bearing Failure | Support shaft radial position; reduce friction | OHE - Elevated temperature | 1.4 Deformation | Deformation increasing localized heating | Dimensional inspection [Y/N]; Visual assessment [Y/N]; Cooling system maintenance [Y/N] | TBD | Preventive
Motor, Electric | Convert electrical energy into mechanical energy | NDE Bearing Failure | Support shaft radial position; reduce friction | OHE - Elevated temperature | 2.6 Fatigue | Overheating due to fatigue cracks | Thermal monitoring [Y/N]; Lubrication state inspection [Y/N]; Vibration analysis [Y/N] | TBD | Predictive
Motor, Electric | Convert electrical energy into mechanical energy | Brushes Failure | Provide electrical contact to rotor | FRO - Failure to rotate | 4.2 Open circuit | Loss of current flow causes failure to rotate | Brush wear inspection [Y/N]; Electrical continuity test [Y/N]; Brush replacement scheduling [Y/N] | TBD | Failure-Finding
Motor, Electric | Convert electrical energy into mechanical energy | Brushes Failure | Provide electrical contact to rotor | FRO - Failure to rotate | 4.5 Earth/isolation fault | Ground fault causing rotor failure | Ground fault detection [Y/N]; Insulation testing [Y/N]; Brush circuit repair [Y/N] | TBD | Failure-Finding
Motor, Electric | Convert electrical energy into mechanical energy | Brushes Failure | Provide electrical contact to rotor | FRO - Failure to rotate | 1.5 Looseness | Loose brush assembly causes loss of current flow | Brush holder inspection [Y/N]; Fastener tightening [Y/N]; Brush spring tension verification [Y/N] | TBD | Preventive
Motor, Electric | Convert electrical energy into mechanical energy | Brushes Failure | Provide electrical contact to rotor | NOI - Noise | 4.4 Faulty power/voltage | Noise due to sparking/arcing | Power supply voltage inspection [Y/N]; Brush surface examination [Y/N]; Electrical connection checks [Y/N] | TBD | Preventive
Motor, Electric | Convert electrical energy into mechanical energy | Brushes Failure | Provide electrical contact to rotor | NOI - Noise | 1.5 Looseness | Noise due to loose components | Mechanical inspection [Y/N]; Brush holder tightening [Y/N]; Vibration analysis [Y/N] | TBD | Predictive
Motor, Electric | Convert electrical energy into mechanical energy | Brushes Failure | Provide electrical contact to rotor | NOI - Noise | 2.4 Wear | Noise from brush wear | Brush wear monitoring [Y/N]; Replacement scheduling [Y/N]; Surface cleaning [Y/N] | TBD | Predictive
Motor, Electric | Convert electrical energy into mechanical energy | Brushes Failure | Provide electrical contact to rotor | FTS - Failure to start | 4.2 Open circuit | Open brush circuit prevents motor start | Continuity tests [Y/N]; Brush assembly inspection [Y/N]; Electrical circuit checks [Y/N] | TBD | Failure-Finding
Motor, Electric | Convert electrical energy into mechanical energy | Brushes Failure | Provide electrical contact to rotor | FTS - Failure to start | 4.5 Earth/isolation fault | Ground fault prevents motor start | Ground fault tests [Y/N]; Insulation resistance measurement [Y/N]; Repair or replacement [Y/N] | TBD | Failure-Finding
Motor, Electric | Convert electrical energy into mechanical energy | Brushes Failure | Provide electrical contact to rotor | FTS - Failure to start | 1.5 Looseness | Loose brush connections cause failure to start | Tightness checks [Y/N]; Brush assembly inspection [Y/N]; Brush spring tension measurement [Y/N] | TBD | Preventive
Motor, Electric | Convert electrical energy into mechanical energy | Brushes Failure | Provide electrical contact to rotor | FTS - Failure to start | 3.5 Software error | Control software fault inhibits start | Control system diagnostics [Y/N]; Software update [Y/N]; Communication verification [Y/N] | TBD | Failure-Finding
Motor, Electric | Convert electrical energy into mechanical energy | Coupling Failure | Transmit torque between motor and driven equipment | VIB - Vibration | 1.3 Clearance / alignment failure | Misalignment leading to coupling vibration | Alignment verification [Y/N]; Coupling inspection [Y/N]; Drive shaft balance check [Y/N] | TBD | Preventive
Motor, Electric | Convert electrical energy into mechanical energy | Coupling Failure | Transmit torque between motor and driven equipment | VIB - Vibration | 2.6 Fatigue | Fatigue damage causing vibration | Vibration monitoring [Y/N]; Fatigue crack inspection [Y/N]; Coupling replacement [Y/N] | TBD | Predictive
Motor, Electric | Convert electrical energy into mechanical energy | Coupling Failure | Transmit torque between motor and driven equipment | NOI - Noise | 5.3 External influences | Noise due to mechanical impact or damage | Noise monitoring [Y/N]; Visual inspection [Y/N]; Lubrication check [Y/N] | TBD | Predictive
Motor, Electric | Convert electrical energy into mechanical energy | Coupling Failure | Transmit torque between motor and driven equipment | NOI - Noise | 1.5 Looseness | Noise due to loose components | Fastener torque inspection [Y/N]; Coupling mounting inspection [Y/N]; Repair scheduling [Y/N] | TBD | Preventive
Motor, Electric | Convert electrical energy into mechanical energy | Coupling Failure | Transmit torque between motor and driven equipment | FWR - Failure while running | 2.5 Breakage | Mechanical breakage causing failure | Visual inspection [Y/N]; Torque load tests [Y/N]; Component replacement [Y/N] | TBD | Failure-Finding
Motor, Electric | Convert electrical energy into mechanical energy | Coupling Failure | Transmit torque between motor and driven equipment | FWR - Failure while running | 1.6 Sticking | Jamming leading to failure | Lubrication inspection [Y/N]; Mechanical function test [Y/N]; Corrective maintenance [Y/N] | TBD | Preventive
Motor, Electric | Convert electrical energy into mechanical energy | Coupling Failure | Transmit torque between motor and driven equipment | ELU - External leakage - utility medium | 2.4 Wear | Wear causing leakage | Visual inspection [Y/N]; Seal replacement [Y/N]; Leak testing [Y/N] | TBD | Preventive
Motor, Electric | Convert electrical energy into mechanical energy | Coupling Failure | Transmit torque between motor and driven equipment | PDE - Parameter deviation | 5.3 Fouling | Fouling causes performance degradation | Cleaning schedule [Y/N]; Fouling removal [Y/N]; Performance monitoring [Y/N] | TBD | Preventive
Motor, Electric | Convert electrical energy into mechanical energy | Junction Box Failure | Provide electrical connection and protection for motor wiring | ELU - External leakage - utility medium | 2.4 Wear | Worn sealing causing external leaks | Visual inspection [Y/N]; Seal replacement [Y/N]; Leak testing [Y/N] | TBD | Preventive
Motor, Electric | Convert electrical energy into mechanical energy | Junction Box Failure | Provide electrical connection and protection for motor wiring | OHE - Elevated temperature | 4.4 Faulty power/voltage | Wiring overheating causing damage | Temperature sensor inspection [Y/N]; Wiring insulation checks [Y/N]; Cooling ventilation checks [Y/N] | TBD | Predictive
Motor, Electric | Convert electrical energy into mechanical energy | Junction Box Failure | Provide electrical connection and protection for motor wiring | VIB - Vibration | 1.6 Sticking | Mechanical damage causing vibration | Vibration monitoring [Y/N]; Internal junction box inspection [Y/N]; Repair of mechanical components [Y/N] | TBD | Preventive
Motor, Electric | Convert electrical energy into mechanical energy | Junction Box Failure | Provide electrical connection and protection for motor wiring | PDE - Parameter deviation | 5.3 External influences | Performance parameter deviation | Electrical parameter monitoring [Y/N]; Visual inspection [Y/N]; Repair [Y/N] | TBD | Predictive
Motor, Electric | Convert electrical energy into mechanical energy | Junction Box Failure | Provide electrical connection and protection for motor wiring | HTF - Heating failure | 6.1 No cause found | Heater failure causing loss of heating | Heater operation test [Y/N]; Electrical circuit inspection [Y/N]; Heater replacement [Y/N] | TBD | Failure-Finding
Motor, Electric | Convert electrical energy into mechanical energy | Heaters Failure | Provide heating to prevent condensation | HTF - Heating failure | 6.1 No cause found | Heater failure causing loss of heating | Heater operation test [Y/N]; Electrical circuit inspection [Y/N]; Heater replacement [Y/N] | TBD | Failure-Finding
Motor, Electric | Convert electrical energy into mechanical energy | Heaters Failure | Provide heating to prevent condensation | PDE - Parameter deviation | 2.4 Wear | Heater degradation causing heating inefficiency | Heater visual inspection [Y/N]; Performance monitoring [Y/N]; Preventive replacement [Y/N] | TBD | Preventive
Motor, Electric | Convert electrical energy into mechanical energy | Heaters Failure | Provide heating to prevent condensation | ELU - External leakage - utility medium | 2.2 Corrosion | Corroded heating components causing leaks | Visual corrosion checks [Y/N]; Heater sealing integrity test [Y/N]; Repair scheduling [Y/N] | TBD | Preventive
Motor, Electric | Convert electrical energy into mechanical energy | Heaters Failure | Provide heating to prevent condensation | FTS - Failure to start | 4.2 Open circuit | Heater circuit open causing heating loss | Continuity testing [Y/N]; Switch and wiring inspections [Y/N]; Electrical repairs [Y/N] | TBD | Failure-Finding
Motor, Electric | Convert electrical energy into mechanical energy | Heaters Failure | Provide heating to prevent condensation | HTF - Heating failure | 2.6 Fatigue | Heater fatigue failure causes heating loss | Thermal imaging [Y/N]; Visual fatigue inspection [Y/N]; Replacement scheduling [Y/N] | TBD | Predictive
Motor, Electric | Convert electrical energy into mechanical energy | Heaters Failure | Provide heating to prevent condensation | LOO - Low output | 1.1 Leakage | Heating element leakage reduces system output | Visual inspection [Y/N]; Leak detection [Y/N]; Component replacement [Y/N] | TBD | Preventive