## Sheet1
Item Class | Function | Maintainable Item | Maintainable Item Function | Symptom | Failure Mechanism | Failure Effect | Treatment Actions | Reporting Question ID | Treatment Action Type
Pump Centrifugal | Convert kinetic energy to hydrodynamic energy for fluid transport at rated pressure and flow | Impeller Failure | Convert rotational energy into fluid velocity and pressure | VIB - Vibration | 2.3 Erosion | Impeller material loss from particle impingement creates imbalance and progressive vibration | Impeller thickness measurement [Y/N]; Pump vibration monitoring [Y/N]; Erosion rate analysis [Y/N] | TBD | Predictive; Predictive; Preventive
Pump Centrifugal | Convert kinetic energy to hydrodynamic energy for fluid transport at rated pressure and flow | Impeller Failure | Convert rotational energy into fluid velocity and pressure | VIB - Vibration | 2.6 Fatigue | Cyclic hydraulic loading initiates vane root fatigue cracks causing imbalance and vibration | Vibration spectrum analysis [Y/N]; Impeller NDT inspection [Y/N]; Operating range verification [Y/N] | TBD | Predictive; Predictive; Preventive
Pump Centrifugal | Convert kinetic energy to hydrodynamic energy for fluid transport at rated pressure and flow | Impeller Failure | Convert rotational energy into fluid velocity and pressure | VIB - Vibration | 2.1 Cavitation | Cavitation bubble collapse on impeller surface causes pitting and mass loss with severe vibration | NPSH margin verification [Y/N]; Suction pressure monitoring [Y/N]; Impeller cavitation inspection [Y/N] | TBD | Preventive; Predictive; Predictive
Pump Centrifugal | Convert kinetic energy to hydrodynamic energy for fluid transport at rated pressure and flow | Impeller Failure | Convert rotational energy into fluid velocity and pressure | VIB - Vibration | 1.5 Looseness | Impeller loose on shaft due to keyway wear or thread loosening creates rotational imbalance | Impeller fit verification [Y/N]; Key condition inspection [Y/N]; Lock nut torque check [Y/N] | TBD | Preventive; Predictive; Preventive
Pump Centrifugal | Convert kinetic energy to hydrodynamic energy for fluid transport at rated pressure and flow | Impeller Failure | Convert rotational energy into fluid velocity and pressure | PDE - Parameter deviation | 2.3 Erosion | Particle erosion enlarges impeller vane passages, reducing pump head and flow capacity | Performance curve trending [Y/N]; Impeller clearance measurement [Y/N]; Flow vs head monitoring [Y/N] | TBD | Predictive; Preventive; Predictive
Pump Centrifugal | Convert kinetic energy to hydrodynamic energy for fluid transport at rated pressure and flow | Impeller Failure | Convert rotational energy into fluid velocity and pressure | PDE - Parameter deviation | 2.2 Corrosion | Chemical corrosion thins impeller vanes, altering hydraulic profile and degrading pump performance | Impeller condition inspection [Y/N]; Process fluid analysis [Y/N]; Performance trend monitoring [Y/N] | TBD | Predictive; Predictive; Predictive
Pump Centrifugal | Convert kinetic energy to hydrodynamic energy for fluid transport at rated pressure and flow | Impeller Failure | Convert rotational energy into fluid velocity and pressure | PDE - Parameter deviation | 2.1 Cavitation | Cavitation erosion modifies impeller geometry causing head degradation and efficiency loss | Suction pressure verification [Y/N]; NPSH available calculation [Y/N]; Pump differential pressure check [Y/N] | TBD | Preventive; Predictive; Preventive
Pump Centrifugal | Convert kinetic energy to hydrodynamic energy for fluid transport at rated pressure and flow | Impeller Failure | Convert rotational energy into fluid velocity and pressure | PDE - Parameter deviation | 2.4 Wear | Wear reduces impeller vane thickness and diameter, decreasing pump hydraulic performance | Impeller dimensional check [Y/N]; Pump operating hours tracking [Y/N]; Wear rate calculation [Y/N] | TBD | Predictive; Preventive; Predictive
Pump Centrifugal | Convert kinetic energy to hydrodynamic energy for fluid transport at rated pressure and flow | Impeller Failure | Convert rotational energy into fluid velocity and pressure | NOI - Noise | 2.1 Cavitation | Cavitation bubble implosion generates characteristic crackling/gravel-like audible noise | Acoustic cavitation detection [Y/N]; Suction strainer condition check [Y/N]; Pump flow rate verification [Y/N] | TBD | Predictive; Preventive; Predictive
Pump Centrifugal | Convert kinetic energy to hydrodynamic energy for fluid transport at rated pressure and flow | Impeller Failure | Convert rotational energy into fluid velocity and pressure | NOI - Noise | 1.6 Sticking/Seizure | Foreign object trapped between impeller and casing generates metallic grinding/tapping noise | Suction strainer integrity check [Y/N]; Impeller visual inspection [Y/N]; Debris trap cleaning [Y/N] | TBD | Preventive; Predictive; Preventive
Pump Centrifugal | Convert kinetic energy to hydrodynamic energy for fluid transport at rated pressure and flow | Impeller Failure | Convert rotational energy into fluid velocity and pressure | NOI - Noise | 1.3 Clearance/Alignment failure | Impeller rubbing against stationary wear rings due to insufficient clearance generates screeching noise | Running clearance measurement [Y/N]; Wear ring condition check [Y/N]; Rotor axial position verification [Y/N] | TBD | Preventive; Predictive; Preventive
Pump Centrifugal | Convert kinetic energy to hydrodynamic energy for fluid transport at rated pressure and flow | Impeller Failure | Convert rotational energy into fluid velocity and pressure | NOI - Noise | 2.3 Erosion | Erosive wear creates rough impeller surface causing fluid turbulence noise during operation | Impeller surface inspection [Y/N]; Flow turbulence analysis [Y/N]; Erosion protection coating check [Y/N] | TBD | Predictive; Predictive; Preventive
Pump Centrifugal | Convert kinetic energy to hydrodynamic energy for fluid transport at rated pressure and flow | Impeller Failure | Convert rotational energy into fluid velocity and pressure | OHE - Overheating | 2.4 Wear | Advanced impeller wear reduces pump efficiency; excess energy dissipates as heat, raising pump temperature | Efficiency trend analysis [Y/N]; Impeller condition inspection [Y/N]; Pump temperature monitoring [Y/N] | TBD | Predictive; Predictive; Predictive
Pump Centrifugal | Convert kinetic energy to hydrodynamic energy for fluid transport at rated pressure and flow | Impeller Failure | Convert rotational energy into fluid velocity and pressure | OHE - Overheating | 2.1 Cavitation | Cavitation causes local fluid compression heating at bubble collapse zone, raising pump case temperature | Cavitation detection monitoring [Y/N]; Pump case temperature check [Y/N]; Flow rate optimization [Y/N] | TBD | Predictive; Predictive; Preventive
Pump Centrifugal | Convert kinetic energy to hydrodynamic energy for fluid transport at rated pressure and flow | Impeller Failure | Convert rotational energy into fluid velocity and pressure | OHE - Overheating | 5.1 Blockage/plugged | Impeller vane passage blockage reduces flow; fluid recirculates and heats up within pump casing | Inlet strainer cleaning [Y/N]; Pump flow monitoring [Y/N]; Impeller passage inspection [Y/N] | TBD | Preventive; Predictive; Predictive
Pump Centrifugal | Convert kinetic energy to hydrodynamic energy for fluid transport at rated pressure and flow | Impeller Failure | Convert rotational energy into fluid velocity and pressure | OHE - Overheating | 1.6 Sticking/Seizure | Impeller rubbing against casing due to thermal expansion generates frictional heat | Running clearance check [Y/N]; Thermal growth calculation [Y/N]; Warm-up procedure compliance [Y/N] | TBD | Preventive; Preventive; Preventive
Pump Centrifugal | Convert kinetic energy to hydrodynamic energy for fluid transport at rated pressure and flow | Impeller Failure | Convert rotational energy into fluid velocity and pressure | ELP - External leakage - process medium | 2.2 Corrosion | Corrosive attack penetrates impeller disc/shroud, creating through-wall leak path to casing joint | Impeller corrosion inspection [Y/N]; Casing drain check [Y/N]; Chemical treatment verification [Y/N] | TBD | Predictive; Predictive; Preventive
Pump Centrifugal | Convert kinetic energy to hydrodynamic energy for fluid transport at rated pressure and flow | Impeller Failure | Convert rotational energy into fluid velocity and pressure | ELP - External leakage - process medium | 2.3 Erosion | Erosive wear creates hole through impeller shroud; internal recirculation leads to casing leak | UT thickness measurement [Y/N]; Casing drain monitoring [Y/N]; Erosion rate calculation [Y/N] | TBD | Predictive; Predictive; Preventive
Pump Centrifugal | Convert kinetic energy to hydrodynamic energy for fluid transport at rated pressure and flow | Impeller Failure | Convert rotational energy into fluid velocity and pressure | ELP - External leakage - process medium | 2.6 Fatigue | Impeller fatigue crack propagates through shroud, creating leak path for process fluid | Impeller NDT crack detection [Y/N]; Pressure cycling monitoring [Y/N]; Crack propagation analysis [Y/N] | TBD | Predictive; Predictive; Preventive
Pump Centrifugal | Convert kinetic energy to hydrodynamic energy for fluid transport at rated pressure and flow | Impeller Failure | Convert rotational energy into fluid velocity and pressure | FWR - Failure while running | 2.5 Breakage | Impeller vane fractures from fatigue or impact causing sudden vibration spike and potential seizure | Vibration trip verification [Y/N]; Impeller crack detection NDT [Y/N]; Protective device function check [Y/N] | TBD | Failure-Finding; Predictive; Preventive
Pump Centrifugal | Convert kinetic energy to hydrodynamic energy for fluid transport at rated pressure and flow | Impeller Failure | Convert rotational energy into fluid velocity and pressure | FWR - Failure while running | 1.6 Sticking/Seizure | Impeller locks against casing or wear ring due to clearance loss, foreign object, or thermal binding | Running clearance verification [Y/N]; Start-up procedure compliance check [Y/N]; Impeller visual inspection [Y/N] | TBD | Preventive; Preventive; Predictive
Pump Centrifugal | Convert kinetic energy to hydrodynamic energy for fluid transport at rated pressure and flow | Impeller Failure | Convert rotational energy into fluid velocity and pressure | FWR - Failure while running | 2.6 Fatigue | Fatigue crack propagates to critical length causing impeller burst during operation | Fatigue life calculation [Y/N]; Operating stress analysis [Y/N]; Material certification check [Y/N] | TBD | Preventive; Predictive; Preventive
Pump Centrifugal | Transmit rotational torque from driver to impeller | Shaft Failure | Transmit torque from coupling to impeller while supporting radial and axial loads | VIB - Vibration | 2.6 Fatigue | Cyclic bending from misalignment or imbalance initiates shaft fatigue crack causing vibration | Shaft NDT inspection [Y/N]; Vibration trend analysis [Y/N]; Operating load verification [Y/N] | TBD | Predictive; Predictive; Preventive
Pump Centrifugal | Transmit rotational torque from driver to impeller | Shaft Failure | Transmit torque from coupling to impeller while supporting radial and axial loads | VIB - Vibration | 1.3 Clearance/Alignment failure | Driver-to-pump shaft misalignment induces bending moment and lateral vibration | Laser alignment verification [Y/N]; Thermal growth compensation check [Y/N]; Bearing clearance measurement [Y/N] | TBD | Preventive; Preventive; Preventive
Pump Centrifugal | Transmit rotational torque from driver to impeller | Shaft Failure | Transmit torque from coupling to impeller while supporting radial and axial loads | VIB - Vibration | 1.5 Looseness | Loose coupling fit or shaft key causes rotational imbalance and 1X RPM vibration | Coupling hub torque verification [Y/N]; Key fit inspection [Y/N]; Shaft runout measurement [Y/N] | TBD | Preventive; Preventive; Predictive
Pump Centrifugal | Transmit rotational torque from driver to impeller | Shaft Failure | Transmit torque from coupling to impeller while supporting radial and axial loads | VIB - Vibration | 1.4 Deformation | Shaft thermal bow from uneven heating during standby or improper storage causes high vibration | Shaft runout verification [Y/N]; Heat soak procedure check [Y/N]; Storage condition inspection [Y/N] | TBD | Preventive; Preventive; Preventive
Pump Centrifugal | Transmit rotational torque from driver to impeller | Shaft Failure | Transmit torque from coupling to impeller while supporting radial and axial loads | PDE - Parameter deviation | 1.4 Deformation | Permanent shaft bow from overheating or mishandling increases internal clearances, reducing pump efficiency | Shaft straightness measurement [Y/N]; Performance trend analysis [Y/N]; Clearance verification [Y/N] | TBD | Predictive; Predictive; Preventive
Pump Centrifugal | Transmit rotational torque from driver to impeller | Shaft Failure | Transmit torque from coupling to impeller while supporting radial and axial loads | PDE - Parameter deviation | 2.4 Wear | Shaft journal surface wear increases bearing clearance, reducing rotor stability and pump efficiency | Shaft diameter measurement [Y/N]; Bearing clearance trend [Y/N]; Oil analysis for wear metals [Y/N] | TBD | Predictive; Predictive; Predictive
Pump Centrifugal | Transmit rotational torque from driver to impeller | Shaft Failure | Transmit torque from coupling to impeller while supporting radial and axial loads | PDE - Parameter deviation | 2.2 Corrosion | Shaft corrosion reduces cross-section area, increasing torsional deflection and affecting torque transmission | Shaft surface inspection [Y/N]; Material verification [Y/N]; Corrosion monitoring [Y/N] | TBD | Predictive; Preventive; Predictive
Pump Centrifugal | Transmit rotational torque from driver to impeller | Shaft Failure | Transmit torque from coupling to impeller while supporting radial and axial loads | PDE - Parameter deviation | 2.3 Erosion | Shaft surface erosion from contaminated fluid reduces diameter, affecting component fit and pump alignment | Shaft diameter measurement [Y/N]; Fluid particle analysis [Y/N]; Shaft coating condition check [Y/N] | TBD | Predictive; Predictive; Preventive
Pump Centrifugal | Transmit rotational torque from driver to impeller | Shaft Failure | Transmit torque from coupling to impeller while supporting radial and axial loads | NOI - Noise | 2.6 Fatigue | Fatigue crack propagation in shaft emits acoustic emissions detectable during operation | Acoustic emission monitoring [Y/N]; Shaft NDT during overhaul [Y/N]; Vibration spectrum analysis [Y/N] | TBD | Predictive; Predictive; Predictive
Pump Centrifugal | Transmit rotational torque from driver to impeller | Shaft Failure | Transmit torque from coupling to impeller while supporting radial and axial loads | NOI - Noise | 1.6 Sticking/Seizure | Shaft rubbing against stationary component due to deflection generates grinding/rubbing noise | Running clearance verification [Y/N]; Shaft deflection calculation [Y/N]; Bearing alignment check [Y/N] | TBD | Preventive; Predictive; Preventive
Pump Centrifugal | Transmit rotational torque from driver to impeller | Shaft Failure | Transmit torque from coupling to impeller while supporting radial and axial loads | NOI - Noise | 5.2 Contamination | Debris-contaminated oil in shaft bearing clearance generates intermittent scratching noise | Oil sample analysis [Y/N]; Shaft surface inspection [Y/N]; Oil filter condition check [Y/N] | TBD | Predictive; Predictive; Preventive
Pump Centrifugal | Transmit rotational torque from driver to impeller | Shaft Failure | Transmit torque from coupling to impeller while supporting radial and axial loads | OHE - Overheating | 2.4 Wear | Worn shaft journal increases friction with bearing material, generating frictional heat in bearing zone | Shaft journal inspection [Y/N]; Bearing temperature monitoring [Y/N]; Oil thermal analysis [Y/N] | TBD | Predictive; Predictive; Predictive
Pump Centrifugal | Transmit rotational torque from driver to impeller | Shaft Failure | Transmit torque from coupling to impeller while supporting radial and axial loads | OHE - Overheating | 1.6 Sticking/Seizure | Thermal growth exceeds available clearance causing shaft-to-stationary contact and runaway heating | Thermal growth calculation [Y/N]; Pump temperature monitoring [Y/N]; Clearance design verification [Y/N] | TBD | Preventive; Predictive; Preventive
Pump Centrifugal | Transmit rotational torque from driver to impeller | Shaft Failure | Transmit torque from coupling to impeller while supporting radial and axial loads | OHE - Overheating | 5.2 Contamination | Contaminated lubricant increases shaft journal friction coefficient, generating excess bearing area heat | Oil sample analysis [Y/N]; Seal condition check [Y/N]; Contamination source identification [Y/N] | TBD | Predictive; Predictive; Preventive
Pump Centrifugal | Transmit rotational torque from driver to impeller | Shaft Failure | Transmit torque from coupling to impeller while supporting radial and axial loads | ELU - External leakage - utility medium | 2.4 Wear | Shaft surface wear damages oil seal contact area, allowing lube oil leak from bearing housing | Shaft surface inspection at seal location [Y/N]; Oil leak rate monitoring [Y/N]; Bearing housing pressure check [Y/N] | TBD | Predictive; Predictive; Preventive
Pump Centrifugal | Transmit rotational torque from driver to impeller | Shaft Failure | Transmit torque from coupling to impeller while supporting radial and axial loads | ELU - External leakage - utility medium | 1.4 Deformation | Shaft surface deformation at seal contact area creates gap for oil leakage past seal element | Shaft runout measurement at seal location [Y/N]; Seal housing alignment check [Y/N]; Shaft surface finish verification [Y/N] | TBD | Predictive; Preventive; Preventive
Pump Centrifugal | Transmit rotational torque from driver to impeller | Shaft Failure | Transmit torque from coupling to impeller while supporting radial and axial loads | ELU - External leakage - utility medium | 2.2 Corrosion | Shaft corrosion at seal contact area creates pitted surface allowing oil bypass past seal lip | Shaft surface corrosion inspection [Y/N]; Corrosion protection verification [Y/N]; Material upgrade evaluation [Y/N] | TBD | Predictive; Preventive; Redesign
Pump Centrifugal | Transmit rotational torque from driver to impeller | Shaft Failure | Transmit torque from coupling to impeller while supporting radial and axial loads | FWR - Failure while running | 2.5 Breakage | Complete shaft fracture from fatigue crack propagation; pump loses all torque transmission capability | Shaft material certification check [Y/N]; Vibration shutdown test [Y/N]; Overload protection verification [Y/N] | TBD | Preventive; Failure-Finding; Preventive
Pump Centrifugal | Transmit rotational torque from driver to impeller | Shaft Failure | Transmit torque from coupling to impeller while supporting radial and axial loads | FWR - Failure while running | 1.6 Sticking/Seizure | Shaft seizes in bearing due to lubrication failure; pump rotor locks and driver trips | Lubrication system flow check [Y/N]; Bearing temperature trend analysis [Y/N]; Trip system verification [Y/N] | TBD | Preventive; Predictive; Failure-Finding
Pump Centrifugal | Transmit rotational torque from driver to impeller | Shaft Failure | Transmit torque from coupling to impeller while supporting radial and axial loads | FWR - Failure while running | 2.6 Fatigue | Shaft fatigue crack reaches critical size during operation; sudden fracture occurs under normal torque | Fatigue crack growth monitoring [Y/N]; Operating stress reduction assessment [Y/N]; Shaft replacement interval [Y/N] | TBD | Predictive; Redesign; Preventive
Pump Centrifugal | Prevent process fluid leakage along rotating shaft to atmosphere | Mechanical Seal Failure | Seal rotating shaft penetration through pump casing to prevent process fluid leak | ELP - External leakage - process medium | 2.4 Wear | Seal face wear from normal operation exceeds wear limit, creating leak path for process fluid | Seal face wear measurement [Y/N]; Leak rate monitoring [Y/N]; Seal life tracking [Y/N] | TBD | Predictive; Predictive; Predictive
Pump Centrifugal | Prevent process fluid leakage along rotating shaft to atmosphere | Mechanical Seal Failure | Seal rotating shaft penetration through pump casing to prevent process fluid leak | ELP - External leakage - process medium | 2.6 Fatigue | Secondary seal elastomer fatigue from thermal cycling causes loss of sealing force and leakage | Elastomer condition inspection [Y/N]; Seal flush system operation check [Y/N]; Thermal cycle monitoring [Y/N] | TBD | Predictive; Predictive; Predictive
Pump Centrifugal | Prevent process fluid leakage along rotating shaft to atmosphere | Mechanical Seal Failure | Seal rotating shaft penetration through pump casing to prevent process fluid leak | ELP - External leakage - process medium | 1.3 Clearance/Alignment failure | Shaft-to-seal housing misalignment causes uneven face loading and localized seal face separation | Pump alignment verification [Y/N]; Seal face contact pattern check [Y/N]; Shaft runout measurement [Y/N] | TBD | Preventive; Predictive; Preventive
Pump Centrifugal | Prevent process fluid leakage along rotating shaft to atmosphere | Mechanical Seal Failure | Seal rotating shaft penetration through pump casing to prevent process fluid leak | ELP - External leakage - process medium | 1.5 Looseness | Seal drive mechanism loose causes seal face separation and sudden large process fluid leak | Seal drive torque verification [Y/N]; Seal visual inspection [Y/N]; Installation procedure review [Y/N] | TBD | Preventive; Preventive; Preventive
Pump Centrifugal | Prevent process fluid leakage along rotating shaft to atmosphere | Mechanical Seal Failure | Seal rotating shaft penetration through pump casing to prevent process fluid leak | PDE - Parameter deviation | 2.4 Wear | Seal face wear increases internal leakage across seal faces, reducing pump volumetric efficiency | Seal leakage rate trending [Y/N]; Pump performance check [Y/N]; Seal consumption benchmarking [Y/N] | TBD | Predictive; Predictive; Preventive
Pump Centrifugal | Prevent process fluid leakage along rotating shaft to atmosphere | Mechanical Seal Failure | Seal rotating shaft penetration through pump casing to prevent process fluid leak | PDE - Parameter deviation | 2.2 Corrosion | Seal metal bellows or hardware corrosion degrades spring force, affecting seal face closing force | Material compatibility verification [Y/N]; Process fluid analysis [Y/N]; Seal condition inspection [Y/N] | TBD | Preventive; Predictive; Predictive
Pump Centrifugal | Prevent process fluid leakage along rotating shaft to atmosphere | Mechanical Seal Failure | Seal rotating shaft penetration through pump casing to prevent process fluid leak | PDE - Parameter deviation | 2.3 Erosion | Seal face erosion from abrasive particles increases internal leakage and reduces pump efficiency | Fluid particle analysis [Y/N]; Seal face condition check [Y/N]; Flush system filter inspection [Y/N] | TBD | Predictive; Predictive; Preventive
Pump Centrifugal | Prevent process fluid leakage along rotating shaft to atmosphere | Mechanical Seal Failure | Seal rotating shaft penetration through pump casing to prevent process fluid leak | PDE - Parameter deviation | 1.4 Deformation | Seal face thermal distortion creates wavy contact pattern, increasing leakage and degrading performance | Seal face flatness measurement [Y/N]; Operating temperature check [Y/N]; Cooling system adequacy verification [Y/N] | TBD | Predictive; Predictive; Preventive
Pump Centrifugal | Prevent process fluid leakage along rotating shaft to atmosphere | Mechanical Seal Failure | Seal rotating shaft penetration through pump casing to prevent process fluid leak | OHE - Overheating | 2.4 Wear | Seal face frictional wear generates heat, raising seal chamber temperature beyond normal operating range | Seal temperature monitoring [Y/N]; Flush system flow verification [Y/N]; Seal face wear measurement [Y/N] | TBD | Predictive; Preventive; Predictive
Pump Centrifugal | Prevent process fluid leakage along rotating shaft to atmosphere | Mechanical Seal Failure | Seal rotating shaft penetration through pump casing to prevent process fluid leak | OHE - Overheating | 1.1 Leakage | Flush system leakage reduces seal cooling flow causing face overheating and thermal cracking | Flush line integrity check [Y/N]; Flush flow rate monitoring [Y/N]; Seal chamber pressure check [Y/N] | TBD | Preventive; Predictive; Preventive
Pump Centrifugal | Prevent process fluid leakage along rotating shaft to atmosphere | Mechanical Seal Failure | Seal rotating shaft penetration through pump casing to prevent process fluid leak | OHE - Overheating | 5.1 Blockage/plugged | Seal flush line blockage starves seal faces of cooling flow, causing rapid temperature rise | Flush line inspection [Y/N]; Flush system pressure check [Y/N]; Filter condition monitoring [Y/N] | TBD | Preventive; Predictive; Preventive
Pump Centrifugal | Prevent process fluid leakage along rotating shaft to atmosphere | Mechanical Seal Failure | Seal rotating shaft penetration through pump casing to prevent process fluid leak | OHE - Overheating | 5.2 Contamination | Contaminated flush fluid deposits on seal faces increases friction, generating excess heat | Flush fluid quality analysis [Y/N]; Seal face deposit inspection [Y/N]; Flush filter replacement [Y/N] | TBD | Predictive; Predictive; Preventive
Pump Centrifugal | Prevent process fluid leakage along rotating shaft to atmosphere | Mechanical Seal Failure | Seal rotating shaft penetration through pump casing to prevent process fluid leak | NOI - Noise | 2.4 Wear | Seal dry running due to flush failure generates high-frequency squealing/screeching noise | Flush system operational check [Y/N]; Dry run protection test [Y/N]; Acoustic seal monitoring [Y/N] | TBD | Preventive; Failure-Finding; Predictive
Pump Centrifugal | Prevent process fluid leakage along rotating shaft to atmosphere | Mechanical Seal Failure | Seal rotating shaft penetration through pump casing to prevent process fluid leak | NOI - Noise | 2.1 Cavitation | Seal face cavitation from fluid vaporization between faces generates popping/gurgling noises | Seal chamber pressure verification [Y/N]; Flush pressure check [Y/N]; Seal face inspection [Y/N] | TBD | Preventive; Predictive; Predictive
Pump Centrifugal | Prevent process fluid leakage along rotating shaft to atmosphere | Mechanical Seal Failure | Seal rotating shaft penetration through pump casing to prevent process fluid leak | NOI - Noise | 1.5 Looseness | Loose seal drive components create rattling noise during pump rotation | Seal drive mechanism torque check [Y/N]; Seal component tightness verification [Y/N]; Installation quality audit [Y/N] | TBD | Preventive; Preventive; Preventive
Pump Centrifugal | Prevent process fluid leakage along rotating shaft to atmosphere | Mechanical Seal Failure | Seal rotating shaft penetration through pump casing to prevent process fluid leak | VIB - Vibration | 2.4 Wear | Non-uniform seal face wear creates out-of-plane condition inducing vibration in seal assembly | Seal face runout measurement [Y/N]; Vibration monitoring at seal housing [Y/N]; Wear pattern analysis [Y/N] | TBD | Predictive; Predictive; Predictive
Pump Centrifugal | Prevent process fluid leakage along rotating shaft to atmosphere | Mechanical Seal Failure | Seal rotating shaft penetration through pump casing to prevent process fluid leak | VIB - Vibration | 1.3 Clearance/Alignment failure | Misaligned seal components create rotational imbalance and seal-induced vibration | Seal housing concentricity check [Y/N]; Shaft alignment verification [Y/N]; Installation procedure validation [Y/N] | TBD | Preventive; Preventive; Preventive
Pump Centrifugal | Prevent process fluid leakage along rotating shaft to atmosphere | Mechanical Seal Failure | Seal rotating shaft penetration through pump casing to prevent process fluid leak | VIB - Vibration | 2.6 Fatigue | Seal face waviness from thermal fatigue creates intermittent contact and vibration | Seal face flatness measurement [Y/N]; Thermal cycling analysis [Y/N]; Vibration trending [Y/N] | TBD | Predictive; Predictive; Predictive
Pump Centrifugal | Prevent process fluid leakage along rotating shaft to atmosphere | Mechanical Seal Failure | Seal rotating shaft penetration through pump casing to prevent process fluid leak | FWR - Failure while running | 2.5 Breakage | Seal face catastrophic fracture from thermal shock or pressure excursion causes sudden massive leak | Seal operating limits verification [Y/N]; Pressure surge protection check [Y/N]; Start-up procedure compliance [Y/N] | TBD | Preventive; Failure-Finding; Preventive
Pump Centrifugal | Prevent process fluid leakage along rotating shaft to atmosphere | Mechanical Seal Failure | Seal rotating shaft penetration through pump casing to prevent process fluid leak | FWR - Failure while running | 1.6 Sticking/Seizure | Seal faces stick together during shutdown due to coking/polymerization; shaft start tears seal faces apart | Anti-seize procedure during prolonged shutdown [Y/N]; Seal face cleaning during maintenance [Y/N]; Process fluid coking tendency monitoring [Y/N] | TBD | Preventive; Preventive; Predictive
Pump Centrifugal | Prevent process fluid leakage along rotating shaft to atmosphere | Mechanical Seal Failure | Seal rotating shaft penetration through pump casing to prevent process fluid leak | FWR - Failure while running | 1.5 Looseness | Seal retaining hardware loosens during operation causing face separation and sudden catastrophic leak | Seal hardware lock-tightening verification [Y/N]; Vibration-induced loosening check [Y/N]; Seal assembly torque audit [Y/N] | TBD | Preventive; Preventive; Predictive
Pump Centrifugal | Support radial load at non-drive end of pump rotor | NDE Bearing Failure * | Support radial load and maintain shaft radial position at pump non-drive end | VIB - Vibration | 2.4 Wear | Bearing rolling element and raceway wear increases radial clearance causing shaft movement and vibration | Bearing clearance measurement [Y/N]; Vibration velocity monitoring [Y/N]; Wear particle analysis [Y/N] | TBD | Predictive; Predictive; Predictive
Pump Centrifugal | Support radial load at non-drive end of pump rotor | NDE Bearing Failure * | Support radial load and maintain shaft radial position at pump non-drive end | VIB - Vibration | 1.3 Clearance/Alignment failure | Bearing housing misalignment causes uneven roller loading, leading to localized wear and vibration | Housing alignment check [Y/N]; Shaft alignment verification [Y/N]; Bearing fit clearance check [Y/N] | TBD | Preventive; Preventive; Preventive
Pump Centrifugal | Support radial load at non-drive end of pump rotor | NDE Bearing Failure * | Support radial load and maintain shaft radial position at pump non-drive end | VIB - Vibration | 2.6 Fatigue | Subsurface fatigue initiates raceway spalling; spall progression generates increasing vibration amplitude | Vibration enveloping monitoring [Y/N]; Bearing life tracking [Y/N]; Oil analysis for bearing metals [Y/N] | TBD | Predictive; Preventive; Predictive
Pump Centrifugal | Support radial load at non-drive end of pump rotor | NDE Bearing Failure * | Support radial load and maintain shaft radial position at pump non-drive end | VIB - Vibration | 5.2 Contamination | Contaminated lubricant causes abrasive wear damage to bearing surfaces, generating progressive vibration | Oil cleanliness analysis [Y/N]; Bearing housing seal check [Y/N]; Lubricant filtration condition [Y/N] | TBD | Predictive; Preventive; Preventive
Pump Centrifugal | Support radial load at non-drive end of pump rotor | NDE Bearing Failure * | Support radial load and maintain shaft radial position at pump non-drive end | NOI - Noise | 2.4 Wear | Worn bearing rolling elements produce low-frequency rumbling noise during rotation | Ultrasonic bearing inspection [Y/N]; Bearing sound level check [Y/N]; Lubricant condition verification [Y/N] | TBD | Predictive; Predictive; Predictive
Pump Centrifugal | Support radial load at non-drive end of pump rotor | NDE Bearing Failure * | Support radial load and maintain shaft radial position at pump non-drive end | NOI - Noise | 2.6 Fatigue | Fatigue spalling generates clicking/grinding noise as rollers pass over damaged raceway | Acoustic emission monitoring [Y/N]; Bearing replacement interval check [Y/N]; Vibration spectrum analysis [Y/N] | TBD | Predictive; Preventive; Predictive
Pump Centrifugal | Support radial load at non-drive end of pump rotor | NDE Bearing Failure * | Support radial load and maintain shaft radial position at pump non-drive end | NOI - Noise | 5.2 Contamination | Debris-contaminated lubricant causes abrasive wear noise in bearing rolling elements | Oil sample analysis [Y/N]; Bearing housing seal inspection [Y/N]; Contamination source investigation [Y/N] | TBD | Predictive; Predictive; Preventive
Pump Centrifugal | Support radial load at non-drive end of pump rotor | NDE Bearing Failure * | Support radial load and maintain shaft radial position at pump non-drive end | OHE - Overheating | 2.4 Wear | Bearing wear generates frictional heat raising bearing housing temperature above normal | Bearing clearance trend check [Y/N]; Temperature trend analysis [Y/N]; Oil thermal degradation check [Y/N] | TBD | Predictive; Predictive; Predictive
Pump Centrifugal | Support radial load at non-drive end of pump rotor | NDE Bearing Failure * | Support radial load and maintain shaft radial position at pump non-drive end | OHE - Overheating | 1.6 Sticking/Seizure | Lubricant starvation causes metal-to-metal contact, friction heat spike, and rapid temperature rise | Lubrication system flow verification [Y/N]; Bearing temperature monitoring [Y/N]; Grease/oil level check [Y/N] | TBD | Preventive; Predictive; Preventive
Pump Centrifugal | Support radial load at non-drive end of pump rotor | NDE Bearing Failure * | Support radial load and maintain shaft radial position at pump non-drive end | OHE - Overheating | 5.2 Contamination | Contaminated grease/oil increases internal bearing friction generating excess heat | Lubricant condition analysis [Y/N]; Bearing housing vent check [Y/N]; Bearing flush procedure [Y/N] | TBD | Predictive; Preventive; Preventive
Pump Centrifugal | Support radial load at non-drive end of pump rotor | NDE Bearing Failure * | Support radial load and maintain shaft radial position at pump non-drive end | OHE - Overheating | 2.6 Fatigue | Fatigue spalling increases rolling resistance, converting mechanical energy to heat in bearing zone | Bearing fatigue life tracking [Y/N]; Temperature trend with vibration correlation [Y/N]; Bearing replacement at life limit [Y/N] | TBD | Predictive; Preventive; Predictive
Pump Centrifugal | Support radial load at non-drive end of pump rotor | NDE Bearing Failure * | Support radial load and maintain shaft radial position at pump non-drive end | ELU - External leakage - utility medium | 2.4 Wear | Bearing seal lip wear allows lubricating oil to leak past seal to pump exterior | Bearing seal condition inspection [Y/N]; Oil leak rate monitoring [Y/N]; Bearing housing pressure check [Y/N] | TBD | Predictive; Predictive; Preventive
Pump Centrifugal | Support radial load at non-drive end of pump rotor | NDE Bearing Failure * | Support radial load and maintain shaft radial position at pump non-drive end | ELU - External leakage - utility medium | 1.4 Deformation | Bearing housing face distortion from overtightening creates leak path for oil past gasket | Housing bolt torque verification [Y/N]; Housing face flatness check [Y/N]; Gasket condition inspection [Y/N] | TBD | Preventive; Predictive; Preventive
Pump Centrifugal | Support radial load at non-drive end of pump rotor | NDE Bearing Failure * | Support radial load and maintain shaft radial position at pump non-drive end | PDE - Parameter deviation | 2.4 Wear | Worn bearing increases rotor radial displacement, affecting impeller-to-casing concentricity and pump performance | Bearing clearance trend analysis [Y/N]; Pump performance monitoring [Y/N]; Rotor position measurement [Y/N] | TBD | Predictive; Predictive; Predictive
Pump Centrifugal | Support radial load at non-drive end of pump rotor | NDE Bearing Failure * | Support radial load and maintain shaft radial position at pump non-drive end | PDE - Parameter deviation | 5.2 Contamination | Lubricant contamination accelerates bearing wear, increasing clearance and degrading pump efficiency | Oil contamination analysis [Y/N]; Bearing housing seal check [Y/N]; Filter condition monitoring [Y/N] | TBD | Predictive; Preventive; Predictive
Pump Centrifugal | Support radial load at non-drive end of pump rotor | NDE Bearing Failure * | Support radial load and maintain shaft radial position at pump non-drive end | PDE - Parameter deviation | 2.6 Fatigue | Bearing fatigue increases internal clearance, altering shaft position and reducing pump hydraulic efficiency | Bearing fatigue monitoring [Y/N]; Shaft position measurement [Y/N]; Performance degradation trend [Y/N] | TBD | Predictive; Predictive; Predictive
Pump Centrifugal | Support radial load at non-drive end of pump rotor | NDE Bearing Failure * | Support radial load and maintain shaft radial position