## Sheet1
Item Class | Function | Maintainable Item | Maintainable Item Function | Symptom | Failure Mechanism | Failure Effect | Treatment Actions | Reporting Question ID | Treatment Action Type
VEDA | Remove dissolved oxygen from seawater/process water by contacting with stripping gas or vacuum to meet process water quality specifications for corrosion control in injection systems | Shell Failure | Contain deaerated water and maintain pressure boundary integrity under operating conditions | PDE – Parameter deviation | 2.2 Corrosion | General wall thinning reduces pressure containment capacity below design limits | Ultrasonic thickness measurement at critical locations [Y/N]; Visual inspection for corrosion damage [Y/N] | TBD | Predictive; Preventive
VEDA | Remove dissolved oxygen from seawater/process water by contacting with stripping gas or vacuum to meet process water quality specifications for corrosion control in injection systems | Shell Failure | Contain deaerated water and maintain pressure boundary integrity under operating conditions | PDE – Parameter deviation | 2.4 Wear | Localized erosion at high velocity zones reduces wall thickness | Internal visual inspection for erosion damage [Y/N]; Impingement plate condition check [Y/N] | TBD | Predictive; Preventive
VEDA | Remove dissolved oxygen from seawater/process water by contacting with stripping gas or vacuum to meet process water quality specifications for corrosion control in injection systems | Shell Failure | Contain deaerated water and maintain pressure boundary integrity under operating conditions | PDE – Parameter deviation | 1.4 Deformation | Thermal distortion causes dimensional changes affecting internal clearances | External visual inspection for bulging/dents [Y/N]; Temperature monitoring [Y/N] | TBD | Preventive; Predictive
VEDA | Remove dissolved oxygen from seawater/process water by contacting with stripping gas or vacuum to meet process water quality specifications for corrosion control in injection systems | Shell Failure | Contain deaerated water and maintain pressure boundary integrity under operating conditions | STD – Structural deficiency | 2.6 Fatigue | Cyclic pressure and thermal stress causes crack initiation in shell material or weld joints | Weld NDT inspection (MPI/DP) during turnarounds [Y/N]; Pressure test verification [Y/N] | TBD | Predictive; Failure-Finding
VEDA | Remove dissolved oxygen from seawater/process water by contacting with stripping gas or vacuum to meet process water quality specifications for corrosion control in injection systems | Shell Failure | Contain deaerated water and maintain pressure boundary integrity under operating conditions | STD – Structural deficiency | 2.5 Breakage | Overpressure event or mechanical impact causes rupture or permanent structural damage | Overpressure protection device function test [Y/N]; Visual inspection for impact damage [Y/N] | TBD | Preventive; Preventive
VEDA | Remove dissolved oxygen from seawater/process water by contacting with stripping gas or vacuum to meet process water quality specifications for corrosion control in injection systems | Shell Failure | Contain deaerated water and maintain pressure boundary integrity under operating conditions | STD – Structural deficiency | 2.2 Corrosion | Chloride stress corrosion cracking at weld heat-affected zones | PWHT documentation verification [Y/N]; Weld inspection campaign [Y/N] | TBD | Preventive; Predictive
VEDA | Remove dissolved oxygen from seawater/process water by contacting with stripping gas or vacuum to meet process water quality specifications for corrosion control in injection systems | Shell Failure | Contain deaerated water and maintain pressure boundary integrity under operating conditions | ELP – External leakage – process medium | 2.2 Corrosion | Pitting corrosion penetrates shell wall causing active water leakage | External visual inspection for wet spots/rust trails [Y/N]; UT scanning of suspect areas [Y/N] | TBD | Preventive; Predictive
VEDA | Remove dissolved oxygen from seawater/process water by contacting with stripping gas or vacuum to meet process water quality specifications for corrosion control in injection systems | Shell Failure | Contain deaerated water and maintain pressure boundary integrity under operating conditions | ELP – External leakage – process medium | 2.5 Breakage | Fatigue crack propagation through full wall thickness causes active leak | Weld joint NDT [Y/N]; Hydrostatic pressure test [Y/N] | TBD | Predictive; Failure-Finding
VEDA | Remove dissolved oxygen from seawater/process water by contacting with stripping gas or vacuum to meet process water quality specifications for corrosion control in injection systems | Shell Failure | Contain deaerated water and maintain pressure boundary integrity under operating conditions | ELP – External leakage – process medium | 1.4 Deformation | Gasket seating surface deformation at flanged connections | Flange face inspection [Y/N]; Bolt torque verification [Y/N] | TBD | Preventive; Preventive
VEDA | Remove dissolved oxygen from seawater/process water by contacting with stripping gas or vacuum to meet process water quality specifications for corrosion control in injection systems | Shell Failure | Contain deaerated water and maintain pressure boundary integrity under operating conditions | VIB – Vibration | 1.5 Looseness | Foundation bolt loosening allows column movement under operational loads | Foundation bolt torque check [Y/N]; Visual inspection of supports [Y/N] | TBD | Preventive; Preventive
VEDA | Remove dissolved oxygen from seawater/process water by contacting with stripping gas or vacuum to meet process water quality specifications for corrosion control in injection systems | Shell Failure | Contain deaerated water and maintain pressure boundary integrity under operating conditions | VIB – Vibration | 2.6 Fatigue | Flow-induced vibration at natural frequency causes shell resonant vibration | Vibration monitoring survey [Y/N]; Flow rate check within design limits [Y/N] | TBD | Predictive; Preventive
VEDA | Remove dissolved oxygen from seawater/process water by contacting with stripping gas or vacuum to meet process water quality specifications for corrosion control in injection systems | Shell Failure | Contain deaerated water and maintain pressure boundary integrity under operating conditions | NOI – Noise | 2.1 Cavitation | Internal fluid cavitation at high velocity zones generates noise | Pressure and flow monitoring within design envelope [Y/N]; Internal inspection for cavitation damage [Y/N] | TBD | Predictive; Preventive
VEDA | Remove dissolved oxygen from seawater/process water by contacting with stripping gas or vacuum to meet process water quality specifications for corrosion control in injection systems | Shell Failure | Contain deaerated water and maintain pressure boundary integrity under operating conditions | NOI – Noise | 2.3 Erosion | Internal erosion damage creates turbulent flow generating abnormal noise | Internal visual inspection for erosion damage [Y/N]; Flow velocity verification [Y/N] | TBD | Predictive; Preventive
VEDA | Remove dissolved oxygen from seawater/process water by contacting with stripping gas or vacuum to meet process water quality specifications for corrosion control in injection systems | Shell Failure | Contain deaerated water and maintain pressure boundary integrity under operating conditions | OHE – Overheating | 5.3 Miscellaneous external influences | External fire exposure or process upset causes shell temperature excursion | Temperature monitoring [Y/N]; Fireproofing condition check [Y/N] | TBD | Predictive; Preventive
VEDA | Remove dissolved oxygen from seawater/process water by contacting with stripping gas or vacuum to meet process water quality specifications for corrosion control in injection systems | Shell Failure | Contain deaerated water and maintain pressure boundary integrity under operating conditions | OHE – Overheating | 2.2 Corrosion | Internal scaling/insulation reduces heat dissipation causing localized hot spots | Insulation condition check [Y/N]; External surface temperature survey [Y/N] | TBD | Preventive; Predictive